## Tracker Cables Summary
These tables include ALL services running along CABLE channels.
| 2007-09-03 |  |  | After swapping at the solenoid (Filling factor of the radial run)
Cable Distribution for the + end of the Tracker (V7.19), Including spares
| Sector | Silicon Strips | [6 empty] | Dry Gas | Heat. Foils |  | Dry Gas | Pixel |  |  | Thermal |  | BCM | PLT | LINK |  |  | SNIFF | TkLAS | TK->PP1 |  | PP1->USX |  | Connect. | Connect. | Tray
| Number | TOB |  | TIB/TID |  | TEC |  | Spares | PP1 | System |  | warm-Tk | Barrel+Disks |  |  | Screen | [8 empty] | xsection | Occup. | xsection | Occup. | @PP1 | @PP1 | arriving
|  | Power | Control | Power | Control | Power | Control | LIC V3 | Pipes | Power | Sense | Pipes | Aux | MSC | Control | Power | Sense | Signal | MSC | CA | LV | OF | pipes | fibers |  | 50cm^2 |  | 150 | Power | Control | at balcony
| From->to | Tk->PP1 |  | Tk->PP1 |  | Tk->PP1 |  | PP1->USX | PP1->USX | PP1->USC |  | TK->USX | Tk->PP1 |  |  | Tk->PP1 |  | Tk-USC | Tk-USC | TK->USX |  |  | Tk-USC | Tk-USC |  | 90cm^2 |  | cm^2
| From->to | PP1->USX |  | PP1->USX |  | PP1->USX | [6 empty] | PP1->USX |  | PP1->USC | PP1->USC | [8 empty] | cm^2 | % | cm^2 | %
1 | 2A | 13 | 3 | 9 | 4 | 12 | 2 | 1 | 1 | 1 | 1 | [13 empty] | 35.8276 | 71.6552 | 126.005 | 84.0033 | 34 | 9
2 | 2C | 13 | 2 | 9 | 0 | 14 | 7 | 1 | [16 empty] | 35.7428 | 71.4856 |  |  | 36 | 9 | Near 3rd
3 | 3A | 13 | 0 | 7 | 4 | 15 | 4 | 1 | 1 | 1 | 1 | [13 empty] | 36.9644 | 73.9288 | 139.3175 | 92.8783 | 35 | 8
4 | 3C | 10 | 3 | 10 | 0 | 16 | 5 | 1 | [16 empty] | 35.1784 | 70.3568 |  |  | 36 | 8 | Near 3rd
5 | 4A | 11 | 0 | 5 | 1 | 18 | 0 | 1 | 1 | 1 | 1 | [13 empty] | 32.028 | 64.056 | 98.1375 | 65.425 | 34 | 1
6 | 4C | 12 | 2 | 9 | 3 | 12 | 0 | 1 | [16 empty] | 33.1088 | 66.2176 |  |  | 33 | 5 | Far 3rd
7 | 5A | 13 | 3 | 10 | 2 | 9 | 0 | 1 | 1 | 1 | 1 | 1 | [11 empty] | 30 | 35.8992 | 71.7984 | 61.4525 | 81.9367 | 32 | 5 | Far 3rd
8 | 5C | Reserved for Pipes
9 | 6A | [11 empty] | 4 | 28 | 4 | 3 | 3 |  |  | 1 | 4 | 7 | 2 |  | 68.1084 | 75.676 | 77.304 | 103.072 | 42 |  | Far 1st
10 | 6C | 13 | 2 | 11 | 2 | 12 | 4 | 1 | 1 | 1 | 1 | [13 empty] | 36.354 | 72.708 | 66.18 | 88.24 | 36 | 8 | Far 3rd
11 | 7A | 13 | 0 | 7 | 1 | 16 | 5 | 1 | 1 | 1 | 1 | [13 empty] | 35.5952 | 71.1904 | 117.26 | 78.1733 | 36 | 6
12 | 7C | 13 | 0 | 5 | 2 | 17 | 0 | 1 | [16 empty] | 33.8332 | 67.6664 |  |  | 35 | 2 | Far 3rd
13 | 8A | 12 | 3 | 12 | 2 | 12 | 0 | 1 | 1 | 1 | 1 | [13 empty] | 35.0696 | 70.1392 | 123.075 | 82.05 | 36 | 5
14 | 8C | 10 | 2 | 8 | 3 | 15 | 4 | 1 | [16 empty] | 34.5868 | 69.1736 |  |  | 33 | 9 | Far 2nd
15 | 9A | 13 | 0 | 9 | 3 | 12 | 5 | 1 | 1 | 1 | 1 | [13 empty] | 35.4432 | 70.8864 | 123.755 | 82.5033 | 34 | 8
16 | 9C | 13 | 3 | 11 | 3 | 12 | 0 | 1 | [16 empty] | 35.9912 | 71.9824 |  |  | 36 | 6 | Far 2nd
17 | 11A | 13 | 3 | 9 | 4 | 12 | 0 | 1 | 1 | 1 | 1 | [13 empty] | 35.1076 | 70.2152 | 120.48 | 80.32 | 34 | 7
18 | 11C | 13 | 0 | 9 | 0 | 12 | 9 | 1 | [16 empty] | 34.2324 | 68.4648 |  |  | 34 | 9 | Far 2nd
19 | 12A | 10 | 2 | 7 | 4 | 17 | 0 | 1 | 1 | 1 | 1 | [13 empty] | 34.99 | 69.98 | 120.875 | 80.5833 | 34 | 6
20 | 12C | 10 | 3 | 10 | 0 | 14 | 5 | 1 | [16 empty] | 33.3352 | 66.6704 |  |  | 34 | 8 | Far 2nd
21 | 13A | 13 | 0 | 5 | 1 | 17 | 4 | 1 | 1 | 1 | 1 | [13 empty] | 34.3896 | 68.7792 | 115.14 | 76.76 | 35 | 5
22 | 13C | 13 | 0 | 9 | 3 | 12 | 0 | 1 | [16 empty] | 33.6432 | 67.2864 |  |  | 34 | 3 | Far 2nd
23 | 14A | 13 | 3 | 10 | 2 | 12 | 0 | 1 | 1 | 1 | 1 | 1 | [12 empty] | 35.664 | 71.328 | 65.7725 | 87.6967 | 35 | 5 | Far 2nd
24 | 14C | Reserved for Pipes
25 | 15A | [11 empty] | 2 | 28 | 4 | 3 | 4 | 3 | 1 |  |  |  | 1 |  | 67.6712 | 75.1902 | 76.3468 | 101.7957 | 41 |  | Far 1st
26 | 15C | 13 | 3 | 11 | 2 | 10 | 4 | 1 | 1 | 1 | 1 | [13 empty] | 34.7044 | 69.4088 | 64.6225 | 86.1633 | 34 | 9 | Far 1st
27 | 16A | 13 | 3 | 7 | 1 | 14 | 5 | 1 | 1 | 1 | 1 | [13 empty] | 34.3328 | 68.6656 | 103.83 | 69.22 | 34 | 9
28 | 16C | 13 | 0 | 5 | 2 | 17 | 0 | 1 | [16 empty] | 33.8332 | 67.6664 |  |  | 35 | 2 | Far 1st
29 | 17A | 11 | 0 | 12 | 2 | 12 | 7 | 1 | 1 | 1 | 1 | [13 empty] | 36.0872 | 72.1744 | 139.515 | 93.01 | 35 | 9
30 | 17C | 11 | 3 | 8 | 3 | 17 | 0 | 1 | [16 empty] | 36.1052 | 72.2104 |  |  | 36 | 6 | Near 2nd
31 | 18A | 13 | 0 | 9 | 3 | 14 | 2 | 1 | 1 | 1 | 1 | [13 empty] | 36.2064 | 72.4128 | 124.9475 | 83.2983 | 36 | 5
32 | 18C | 13 | 3 | 11 | 3 | 12 | 0 | 1 | [16 empty] | 35.9912 | 71.9824 |  |  | 36 | 6 | Near 2nd
| Silicon Strip | 344 | 46 | 244 | 60 | 384 | 72 | 28 | [16 empty] | 35.0537 | 70.4284 | 1864.0158 | 84.0453 | 972 | 178
| Pixel | [11 empty] | 6 | 56 | 8 | [11 empty] | 121.3383 |  | 70
| Thermal Screen | [14 empty] | 6 | 7 | [11 empty] | 13
| BCM,PLT,LINK,SNIFF,HFS,WarmTKGas,WarmPP1Gas | [7 empty] | 16 | 16 | 16 | 2 | [5 empty] | 3 | 1 | 1 | 4 | 7 | 3 | 30 |  |  |  |  | 99
1360
Cable Distribution for the - end of the Tracker (V7.19), including spares
| Sector | Silicon Strips | [6 empty] | Dry Gas | Heat. Foils |  | Dry Gas | Pixel |  |  | Thermal |  | BCM | PLT | LINK |  |  | SNIFF | TkLAS | TK->PP1 |  | PP1->USX |  | Connect. | Connect. | Tray
| Number | TOB |  | TIB/TID |  | TEC |  | Spares | PP1 | System |  | warm-Tk | Barrel+Disks |  |  | Screen | [8 empty] | xsection | Occup. | xsection | Occup. | @PP1 | @PP1 | arriving
|  | Power | Control | Power | Control | Power | Control | LIC V3 | Pipes | Power | Sense | Pipes | Aux | MSC | Control | Power | Sense | Signal | MSC | CA | LV | OF | pipes | fibers |  | 50cm^2 |  | 150 | Power | Control | at balcony
| From->to | Tk->PP1 |  | Tk->PP1 |  | Tk->PP1 |  | PP1->USX | PP1->USX | PP1->USC |  | TK->USX | Tk->PP1 |  |  | Tk->PP1 |  | Tk-USC | Tk-USC | TK->USX |  |  | Tk-USC | Tk-USC |  | 90cm^2 |  | cm^2
| From->to | PP1->USX |  | PP1->USX |  | PP1->USX | [6 empty] | PP1->USX |  | PP1->USC | PP1->USC | [8 empty] | cm^2 | % | cm^2 | %
1 | -2A | 13 | 3 | 9 | 4 | 12 | 0 | 1 | 1 | 1 | 1 | [13 empty] | 35.1076 | 70.2152 | 123.755 | 81.8633 | 34 | 7
2 | -2C | 13 | 2 | 9 | 0 | 14 | 5 | 1 | [16 empty] | 35.0228 | 70.0456 |  |  | 36 | 7 | Near 3rd
3 | -3A | 13 | 0 | 7 | 4 | 15 | 0 | 1 | 1 | 1 | 1 | [13 empty] | 35.5244 | 71.0488 | 136.505 | 91.0033 | 35 | 4
4 | -3C | 10 | 3 | 10 | 0 | 16 | 4 | 1 | [16 empty] | 34.8184 | 69.6368 |  |  | 36 | 7 | Near 3rd
5 | -4A | 11 | 0 | 5 | 1 | 19 | 1 | 1 | 1 | 1 | 1 | [13 empty] | 33.3096 | 66.6192 | 100.95 | 67.3 | 35 | 2
6 | -4C | 12 | 2 | 9 | 3 | 11 | 4 | 1 | [16 empty] | 33.6272 | 67.2544 |  |  | 32 | 9 | Far 3rd
7 | -5A | 13 | 3 | 10 | 2 | 9 | 4 | 1 | 1 | 1 | 1 | [12 empty] | 20 | 34.8992 | 69.7984 | 61.7425 | 82.3233 | 32 | 9 | Far 3rd
8 | -5C | [11 empty] | 4 | 28 | 4 | 3 | 3 |  |  | 1 | 4 | 7 | 2 |  | 68.1084 | 75.676 | 77.304 | 103.072 | 42
9 | -6A | Reserved for Pipes | [28 empty] | Far 1st
10 | -6C | 13 | 2 | 11 | 2 | 12 | 0 | 1 | 1 | 1 | 1 | 1 | [12 empty] | 36.354 | 72.708 | 65.89 | 87.8533 | 36 | 4 | Far 3rd
11 | -7A | 13 | 0 | 7 | 1 | 16 | 5 | 1 | 1 | 1 | 1 | [13 empty] | 35.5952 | 71.1904 | 119.51 | 79.6733 | 36 | 6
12 | -7C | 13 | 0 | 5 | 2 | 17 | 4 | 1 | [16 empty] | 35.2732 | 70.5464 |  |  | 35 | 6 | Far 3rd
13 | -8A | 12 | 3 | 12 | 2 | 12 | 0 | 1 | 1 | 1 | 1 | [13 empty] | 35.0696 | 70.1392 | 123.705 | 82.47 | 36 | 5
14 | -8C | 10 | 2 | 8 | 3 | 17 | 0 | 1 | [16 empty] | 34.99 | 69.98 |  |  | 35 | 5 | Far 3rd
15 | -9A | 13 | 0 | 9 | 3 | 12 | 6 | 1 | 1 | 1 | 1 | [13 empty] | 35.8032 | 71.6064 | 123.125 | 82.0833 | 34 | 9
16 | -9C | 13 | 3 | 11 | 3 | 10 | 3 | 1 | [16 empty] | 35.228 | 70.456 |  |  | 34 | 9 | Far 3rd
17 | -11A | 13 | 3 | 9 | 4 | 12 | 0 | 1 | 1 | 1 | 1 | [13 empty] | 35.1076 | 70.2152 | 120.5475 | 80.365 | 34 | 7
18 | -11C | 13 | 0 | 9 | 0 | 14 | 4 | 1 | [16 empty] | 34.2756 | 68.5512 |  |  | 36 | 4 | Far 3rd
19 | -12A | 10 | 2 | 7 | 4 | 15 | 3 | 1 | 1 | 1 | 1 | [13 empty] | 34.2268 | 68.4536 | 134.07 | 89.38 | 32 | 9
20 | -12C | 10 | 3 | 10 | 0 | 16 | 2 | 1 | [16 empty] | 34.0984 | 68.1968 |  |  | 36 | 5 | Far 3rd
21 | -13A | 13 | 0 | 5 | 1 | 18 | 0 | 1 | 1 | 1 | 1 | [13 empty] | 33.8712 | 67.7424 | 102.5075 | 68.3383 | 36 | 1
22 | -13C | 13 | 0 | 9 | 3 | 11 | 5 | 1 | [16 empty] | 34.5216 | 69.0432 |  |  | 33 | 8 | Near 1st
23 | -14A | 13 | 3 | 10 | 2 | 10 | 4 | 1 | 1 | 1 | 1 | [13 empty] | 33.8208 | 67.6416 | 63.1825 | 84.2433 | 33 | 9 | Near 1st
24 | -14C | [11 empty] | 2 | 28 | 4 | 3 | 4 | 3 | 1 |  |  |  | 1 |  | 67.6712 | 75.1902 | 76.3468 | 101.7957 | 41
25 | -15A | Reserved for Pipes | [28 empty] | Far 1st
26 | -15C | 13 | 3 | 11 | 2 | 12 | 0 | 1 | 1 | 1 | 1 | 1 | [12 empty] | 36.5476 | 73.0952 | 67.2125 | 89.6167 | 36 | 5 | Near 1st
27 | -16A | 13 | 3 | 7 | 1 | 16 | 3 | 1 | 1 | 1 | 1 | [13 empty] | 35.456 | 70.912 | 122.3525 | 81.5683 | 36 | 7
28 | -16C | 13 | 0 | 5 | 2 | 17 | 4 | 1 | [16 empty] | 35.2732 | 70.5464 |  |  | 35 | 6 | Near 1st
29 | -17A | 11 | 0 | 12 | 2 | 13 | 2 | 1 | 1 | 1 | 1 | [13 empty] | 35.2088 | 70.4176 | 122.185 | 81.4567 | 36 | 4
30 | -17C | 11 | 3 | 8 | 3 | 16 | 0 | 1 | [16 empty] | 35.1836 | 70.3672 |  |  | 35 | 6 | Near 2nd
31 | -18A | 13 | 0 | 9 | 3 | 12 | 6 | 1 | 1 | 1 | 1 | [13 empty] | 35.8032 | 71.6064 | 123.125 | 82.0833 | 34 | 9
32 | -18C | 13 | 3 | 11 | 3 | 10 | 3 | 1 | [16 empty] | 35.228 | 70.456 |  |  | 34 | 9 | Near 2nd
| Silicon Strip | 344 | 46 | 244 | 60 | 384 | 72 | 28 | [16 empty] | 37.1304 | 70.4016 | 1864.0158 | 84.272 | 972 | 178
| Pixel | [11 empty] | 6 | 56 | 8 | [11 empty] | 103.9931 |  | 70
| Thermal Screen | [14 empty] | 6 | 7 | [11 empty] | 13
| BCM,PLT,LINK,SNIFF,HFS,WarmTKGas,WarmPP1Gas | [7 empty] | 16 | 16 | 16 | 2 | [5 empty] | 3 | 1 | 1 | 4 | 7 | 3 | 20 |  |  |  |  | 89
1350
LINK optical fibers are bundled togheter to for a "cable like" structure.
TkLAS (Tracker Laser Alignment System) bundles the fibers in groups of 10. Once grouped they form a "cable like" structure,
Both LINK and TkLAS fibers run with the cables in the cable channel, not with the other tracker fibers.
Spare Silicon Strip cables are all LIC-V3. They are cut to the longest cable route for that 1/2 PP1. They will be connected at PP1 on empty connectors when available.
V7.18: TkLAS are with the cables from Tk to PP1 and with the optical fibers from PP1 to USC.
V7.18: Heating Foils System arrives from USC to PP1.

## Tracker Pipes Summary
These tables include ALL pipes running through the Tracker along PIPE channels.
2007-09-03
Pipes Distribution for the + end of the Tracker (V7.?)
|  | TOB | TIB | TID | TEC | Pixel |  | Thermal | Cold Dry | TK->PP1 | PP1->PP2 | Connect. | Tray
| Sector | Pipes | Pipes | Pipes | Pipes | Pipes |  | Screen | Gas Pipes | crossect. | crossect. | @PP1 | ending
| Number |  |  |  |  | Barrel | Disks | Pipes | Cold | cm^2 | cm^2 | Pipes
1 | 2A | 2 | 3 | 0 | 2 |  |  |  |  | 10.08 | 13.72 | 7 | NEAR
2 | 2C | 2 | 1 | 0 | 4 |  |  |  |  | 10.08 | 13.72 | 7
3 | 3A | 2 | 1 | 1 | 2 |  |  |  |  | 8.64 | 11.76 | 6
4 | 3C | 2 | 3 | 1 | 0 |  |  |  |  | 8.64 | 11.76 | 6
5 | 4A | 1 | 3 | 0 | 0 |  |  |  |  | 5.76 | 7.84 | 4 | FAR
6 | 4C | 1 | 3 | 1 | 2 |  |  |  |  | 10.08 | 13.72 | 7
7 | 5A | 2 | 0 | 1 | 4 |  |  |  |  | 10.08 | 13.72 | 7
8 | 5C |  |  |  |  | 5 | 4 | 8 | 6 | 33.12 | 45.08 | 23
9 | 6A | Reserved for Cables
10 | 6C | 2 | 3 | 0 | 2 |  |  |  |  | 10.08 | 13.72 | 7
11 | 7A | 1 | 3 | 0 | 3 |  |  |  |  | 10.08 | 13.72 | 7
12 | 7C | 1 | 0 | 0 | 4 |  |  |  |  | 7.2 | 9.8 | 5
13 | 8A | 2 | 4 | 1 | 0 |  |  |  |  | 10.08 | 13.72 | 7
14 | 8C | 2 | 2 | 1 | 1 |  |  |  |  | 8.64 | 11.76 | 6
15 | 9A | 1 | 0 | 1 | 5 |  |  |  |  | 10.08 | 13.72 | 7
16 | 9C | 1 | 2 | 1 | 3 |  |  |  |  | 10.08 | 13.72 | 7
17 | 11A | 2 | 3 | 0 | 2 |  |  |  |  | 10.08 | 13.72 | 7
18 | 11C | 2 | 1 | 0 | 3 |  |  |  |  | 8.64 | 11.76 | 6
19 | 12A | 2 | 1 | 1 | 2 |  |  |  |  | 8.64 | 11.76 | 6
20 | 12C | 2 | 3 | 1 | 1 |  |  |  |  | 10.08 | 13.72 | 7
21 | 13A | 1 | 3 | 0 | 0 |  |  |  |  | 5.76 | 7.84 | 4 | NEAR
22 | 13C | 1 | 3 | 1 | 2 |  |  |  |  | 10.08 | 13.72 | 7
23 | 14A | 2 | 0 | 1 | 4 |  |  |  |  | 10.08 | 13.72 | 7
24 | 14C |  |  |  |  | 5 | 4 | 8 | 6 | 33.12 | 45.08 | 23 | FAR
25 | 15A | Reserved for Cables | [10 empty] | NEAR
26 | 15C | 2 | 3 | 0 | 2 |  |  |  |  | 10.08 | 13.72 | 7
27 | 16A | 1 | 3 | 0 | 3 |  |  |  |  | 10.08 | 13.72 | 7
28 | 16C | 1 | 0 | 0 | 4 |  |  |  |  | 7.2 | 9.8 | 5
29 | 17A | 2 | 4 | 1 | 0 |  |  |  |  | 10.08 | 13.72 | 7
30 | 17C | 2 | 2 | 1 | 1 |  |  |  |  | 8.64 | 11.76 | 6
31 | 18A | 1 | 0 | 1 | 5 |  |  |  |  | 10.08 | 13.72 | 7
32 | 18C | 1 | 2 | 1 | 3 |  |  |  |  | 10.08 | 13.72 | 7
| Sil.Strip | 44 | 56 | 16 | 64 |  |  |  |  | 325.44 | 442.96 | 180
| Pixel |  |  |  |  | 18 |  |  |  | 10.7903 | 14.6868 | 18
| Thermal Screen | [6 empty] | 16 |  |  |  | 16
| Cold Dry Gas System | [7 empty] | 12 |  |  | 12
226
Pipes Distribution for the - end of the Tracker (V7.?)
|  | TOB | TIB | TID | TEC | Pixel |  | Thermal | Cold Dry | TK->PP1 | PP1->PP2 | Connect. | Tray
| Sector | Pipes | Pipes | Pipes | Pipes | Pipes |  | Screen | Gas Pipes | crossect. | crossect. | @PP1 | ending
| Number |  |  |  |  | Barrel | Disks | Pipes | Cold | cm^2 | cm^2 | Pipes
1 | -2A | 2 | 3 | 0 | 2 |  |  |  |  | 10.08 | 13.72 | 7 | NEAR
2 | -2C | 2 | 1 | 0 | 4 |  |  |  |  | 10.08 | 13.72 | 7
3 | -3A | 2 | 1 | 1 | 3 |  |  |  |  | 10.08 | 13.72 | 7
4 | -3C | 2 | 3 | 1 | 1 |  |  |  |  | 10.08 | 13.72 | 7
5 | -4A | 1 | 3 | 0 | 2 |  |  |  |  | 8.64 | 11.76 | 6 | FAR
6 | -4C | 1 | 3 | 1 | 2 |  |  |  |  | 10.08 | 13.72 | 7
7 | -5A | 2 | 0 | 1 | 2 |  |  |  |  | 7.2 | 9.8 | 5
8 | -5C | Reserved for Cables
9 | -6A |  |  |  |  | 5 | 4 | 8 | 6 | 33.12 | 45.08 | 23
10 | -6C | 2 | 3 | 0 | 2 |  |  |  |  | 10.08 | 13.72 | 7
11 | -7A | 1 | 3 | 0 | 2 |  |  |  |  | 8.64 | 11.76 | 6
12 | -7C | 1 | 0 | 0 | 2 |  |  |  |  | 4.32 | 5.88 | 3
13 | -8A | 2 | 4 | 1 | 0 |  |  |  |  | 10.08 | 13.72 | 7
14 | -8C | 2 | 2 | 1 | 2 |  |  |  |  | 10.08 | 13.72 | 7
15 | -9A | 1 | 0 | 1 | 5 |  |  |  |  | 10.08 | 13.72 | 7
16 | -9C | 1 | 2 | 1 | 2 |  |  |  |  | 8.64 | 11.76 | 6
17 | -11A | 2 | 3 | 0 | 2 |  |  |  |  | 10.08 | 13.72 | 7
18 | -11C | 2 | 1 | 0 | 4 |  |  |  |  | 10.08 | 13.72 | 7
19 | -12A | 2 | 1 | 1 | 3 |  |  |  |  | 10.08 | 13.72 | 7
20 | -12C | 2 | 3 | 1 | 2 |  |  |  |  | 11.52 | 15.68 | 8
21 | -13A | 1 | 3 | 0 | 2 |  |  |  |  | 8.64 | 11.76 | 6 | NEAR
22 | -13C | 1 | 3 | 1 | 2 |  |  |  |  | 10.08 | 13.72 | 7
23 | -14A | 2 | 0 | 1 | 2 |  |  |  |  | 7.2 | 9.8 | 5
24 | -14C | Reserved for Cables
25 | -15A |  |  |  |  | 5 | 4 | 8 | 6 | 33.12 | 45.08 | 23 | FAR
26 | -15C | 2 | 3 | 0 | 2 |  |  |  |  | 10.08 | 13.72 | 7 | NEAR
27 | -16A | 1 | 3 | 0 | 2 |  |  |  |  | 8.64 | 11.76 | 6
28 | -16C | 1 | 0 | 0 | 2 |  |  |  |  | 4.32 | 5.88 | 3
29 | -17A | 2 | 4 | 1 | 0 |  |  |  |  | 10.08 | 13.72 | 7
30 | -17C | 2 | 2 | 1 | 2 |  |  |  |  | 10.08 | 13.72 | 7
31 | -18A | 1 | 0 | 1 | 5 |  |  |  |  | 10.08 | 13.72 | 7
32 | -18C | 1 | 2 | 1 | 3 |  |  |  |  | 10.08 | 13.72 | 7
| Sil.Strip | 44 | 56 | 16 | 64 |  |  |  |  | 325.44 | 442.96 | 180
| Pixel |  |  |  |  | 18 |  |  |  | 10.7903 | 14.6868 | 18
| Thermal Screen | [6 empty] | 16 |  |  |  | 16
| Cold Dry Gas System | [7 empty] | 12 |  |  | 12
226