## EIRP
System of Interest | Freq (MHz) | BIF (MHz) | NF (dB) | Receiver Noise (dBm) | Receiver Losses (dB) | GR (dBi) | Aircraft HR (m)
Pulsed Altimeter | 4230 | 30 | 4 | -95.2288 | 2 | 10.5 | 1524
AN/APN-194
UWB Parameters |  |  | Protection Criteria
HTX (Meters) | 2 |  | S/(N+I) (Av) (dB) |  | 6
dithered? | Yes |  | IMAX (dBm/MHz) |  | -70.3687
Rep Rate (Mpps) | 500 | [6 empty] | 14.9355
EIRP (dBm/MHz) | -41.3
ALTMR XMTR |  |  | RECEIVED DESIRED POWER
output power | 37 | dBm | -64.3546 | dBm
antenna gain | 10.5 | dBi
antenna BW | 45 | degrees |  |  |  | External Loop Loss
aircraft altitude | 1524 | m | max range | 1524 | m | 1.0851e+12 | absolute value
reflection coefficient | 120.3546 | dB | min range | 30 | m
Part15 Measurement Parameters
Ref BW (MHz) | 1
Av. BWCF (dB) | 14.7712
Hor. Distance (meters) | tan theta | theta (rad) | theta (deg) | Gtheta | FS Loss | EIRP (FS) | Part 15
0.1 | 15220 | 1.5707 | 89.756 | 10.4996 | 108.5751 | 14.9355 | -41.3 | 0.0001
10.1 | 150.6931 | 1.5642 | 89.3806 | 10.4977 | 108.5753 | 14.9376 | -41.3 | 0.0101
20.1 | 75.7214 | 1.5576 | 89.0052 | 10.4941 | 108.5759 | 14.9418 | -41.3 | 0.0201
30.1 | 50.5648 | 1.551 | 88.6298 | 10.4889 | 108.5768 | 14.948 | -41.3 | 0.0301
40.1 | 37.9551 | 1.5445 | 88.2546 | 10.4819 | 108.5781 | 14.9562 | -41.3 | 0.0401
50.1 | 30.3792 | 1.5379 | 87.8795 | 10.4734 | 108.5798 | 14.9665 | -41.3 | 0.0501
60.1 | 25.3245 | 1.5313 | 87.5045 | 10.4631 | 108.5819 | 14.9788 | -41.3 | 0.0601
70.1 | 21.7118 | 1.5248 | 87.1298 | 10.4512 | 108.5843 | 14.9932 | -41.3 | 0.0701
80.1 | 19.0012 | 1.5182 | 86.7552 | 10.4376 | 108.5871 | 15.0096 | -41.3 | 0.0801
90.1 | 16.8923 | 1.5117 | 86.381 | 10.4224 | 108.5903 | 15.028 | -41.3 | 0.0901
100.1 | 15.2048 | 1.5051 | 86.007 | 10.4055 | 108.5938 | 15.0484 | -41.3 | 0.1001
110.1 | 13.8238 | 1.4986 | 85.6333 | 10.387 | 108.5978 | 15.0708 | -41.3 | 0.1101
120.1 | 12.6728 | 1.4921 | 85.26 | 10.3669 | 108.6021 | 15.0953 | -41.3 | 0.1201 | 12 | 13 | 14 | 15 | 16 | 17 | 18 | 19 | 20 | 21 | 22 | 23
130.1 | 11.6987 | 1.4855 | 84.8871 | 10.3451 | 108.6067 | 15.1217 | -41.3 | 0.1301
140.1 | 10.8637 | 1.479 | 84.5146 | 10.3217 | 108.6117 | 15.1501 | -41.3 | 0.1401
150.1 | 10.1399 | 1.4725 | 84.1425 | 10.2967 | 108.6171 | 15.1805 | -41.3 | 0.1501 | 16: satisfy; 17: 6; 18: db S/(N+I) ratio
160.1 | 9.5066 | 1.466 | 83.7709 | 10.2701 | 108.6229 | 15.2129 | -41.3 | 0.1601 | 14: non-Dithered; 20: Dithered
170.1 | 8.9477 | 1.4595 | 83.3998 | 10.2419 | 108.629 | 15.2472 | -41.3 | 0.1701 | PRF (MHz) | Av BWCF (dB) | Max UWB EIRP (dBm/MHz) | delta ref lvl (dB) | dist=-41.3 dBm/MHz RMS (km) |  | PRF (MHz) | Av BWCF (dB) | Max UWB EIRP (dBm/MHz) | delta ref lvl (dB) | dist=-41.3 dBm/MHz RMS (km)
180.1 | 8.4509 | 1.453 | 83.0293 | 10.2121 | 108.6355 | 15.2835 | -41.3 | 0.1801 | 0.001 | 14.7712 |  | 41.3 | 0.0001 |  | 0.001 | 14.7712 |  | 41.3 | 0.0001
190.1 | 8.0063 | 1.4465 | 82.6593 | 10.1807 | 108.6423 | 15.3217 | -41.3 | 0.1901 | 0.01 | 14.7712 |  | 41.3 | 0.0001 |  | 0.01 | 14.7712 |  | 41.3 | 0.0001
200.1 | 7.6062 | 1.4401 | 82.29 | 10.1477 | 108.6495 | 15.3619 | -41.3 | 0.2001 | 0.1 | 14.7712 |  | 41.3 | 0.0001 |  | 0.1 | 14.7712 |  | 41.3 | 0.0001
210.1 | 7.2442 | 1.4336 | 81.9212 | 10.1132 | 108.6571 | 15.4039 | -41.3 | 0.2101 | 1 | 14.7712 |  | 41.3 | 0.0001 |  | 1 | 14.7712 |  | 41.3 | 0.0001
220.1 | 6.915 | 1.4272 | 81.5531 | 10.0772 | 108.665 | 15.4479 | -41.3 | 0.2201 | 10 | 4.7712 |  | 41.3 | 0.0001 |  | 10 | 14.7712 |  | 41.3 | 0.0001
230.1 | 6.6145 | 1.4207 | 81.1857 | 10.0396 | 108.6732 | 15.4937 | -41.3 | 0.2301 | 100 | 0 |  | 41.3 | 0.0001 |  | 100 | 14.7712 |  | 41.3 | 0.0001
240.1 | 6.339 | 1.4143 | 80.819 | 10.0005 | 108.6819 | 15.5414 | -41.3 | 0.2401 | 500 | 0 |  | 41.3 | 0.0001 |  | 500 | 14.7712 |  | 41.3 | 0.0001
250.1 | 6.0856 | 1.4079 | 80.4531 | 9.9599 | 108.6908 | 15.591 | -41.3 | 0.2501
260.1 | 5.8516 | 1.4015 | 80.0879 | 9.9178 | 108.7001 | 15.6424 | -41.3 | 0.2601
270.1 | 5.635 | 1.3952 | 79.7235 | 9.8742 | 108.7098 | 15.6956 | -41.3 | 0.2701
280.1 | 5.4338 | 1.3888 | 79.3599 | 9.8291 | 108.7198 | 15.7507 | -41.3 | 0.2801
290.1 | 5.2465 | 1.3825 | 78.9972 | 9.7826 | 108.7301 | 15.8075 | -41.3 | 0.2901
300.1 | 5.0716 | 1.3761 | 78.6354 | 9.7346 | 108.7407 | 15.8662 | -41.3 | 0.3001
310.1 | 4.9081 | 1.3698 | 78.2744 | 9.6852 | 108.7517 | 15.9266 | -41.3 | 0.3101
320.1 | 4.7548 | 1.3635 | 77.9144 | 9.6344 | 108.7631 | 15.9887 | -41.3 | 0.3201
330.1 | 4.6107 | 1.3572 | 77.5553 | 9.5823 | 108.7747 | 16.0525 | -41.3 | 0.3301
340.1 | 4.4752 | 1.351 | 77.1973 | 9.5287 | 108.7867 | 16.1181 | -41.3 | 0.3401
350.1 | 4.3473 | 1.3447 | 76.8402 | 9.4737 | 108.799 | 16.1853 | -41.3 | 0.3501
360.1 | 4.2266 | 1.3385 | 76.4841 | 9.4175 | 108.8116 | 16.2543 | -41.3 | 0.3601
370.1 | 4.1124 | 1.3323 | 76.1291 | 9.3598 | 108.8246 | 16.3248 | -41.3 | 0.3701
380.1 | 4.0042 | 1.3261 | 75.7751 | 9.3009 | 108.8379 | 16.397 | -41.3 | 0.3801
390.1 | 3.9016 | 1.3199 | 75.4223 | 9.2407 | 108.8514 | 16.4708 | -41.3 | 0.3901
400.1 | 3.804 | 1.3137 | 75.0705 | 9.1792 | 108.8653 | 16.5462 | -41.3 | 0.4001
410.1 | 3.7113 | 1.3076 | 74.7199 | 9.1164 | 108.8795 | 16.6231 | -41.3 | 0.4101
420.1 | 3.6229 | 1.3015 | 74.3705 | 9.0524 | 108.894 | 16.7016 | -41.3 | 0.4201
430.1 | 3.5387 | 1.2954 | 74.0222 | 8.9872 | 108.9088 | 16.7817 | -41.3 | 0.4301
440.1 | 3.4583 | 1.2893 | 73.6751 | 8.9207 | 108.9238 | 16.8632 | -41.3 | 0.4401 | System of Interest | Freq (MHz) | BIF (MHz) | NF (dB) | Receiver Noise (dBm) | Receiver Losses (dB) | GR (dBi) | Aircraft Height HR (m)
450.1 | 3.3815 | 1.2833 | 73.3293 | 8.8531 | 108.9392 | 16.9462 | -41.3 | 0.4501 | Pulsed Altimeter | 4230 | 30 | 4 | -95.2288 | 2 | 10.5 | 1524
460.1 | 3.308 | 1.2772 | 72.9846 | 8.7843 | 108.9549 | 17.0306 | -41.3 | 0.4601
470.1 | 3.2376 | 1.2712 | 72.6413 | 8.7144 | 108.9708 | 17.1165 | -41.3 | 0.4701 | 12: UWB Parameters; 15: Protection Criteria; 19: Part15 Measurement Parameters
480.1 | 3.1702 | 1.2652 | 72.2991 | 8.6433 | 108.9871 | 17.2038 | -41.3 | 0.4801 | 12: HTX (Meters); 13: 2; 15: (S/N+I) (Av) (dB); 16: 6; 19: Ref BW (MHz); 20: 1
490.1 | 3.1055 | 1.2593 | 71.9583 | 8.5711 | 109.0036 | 17.2925 | -41.3 | 0.4901 | 12: dithered?; 13: Yes; 15: IMAX (dBm/MHz); 16: -70.3687; 19: Av BWCF (dB); 20: 14.7712
500.1 | 3.0434 | 1.2533 | 71.6188 | 8.4978 | 109.0204 | 17.3826 | -41.3 | 0.5001 | 12: Rep Rate (Mpps); 13: 500; 19: Min EIRP (dBm/MHz); 20: 0
510.1 | 2.9837 | 1.2474 | 71.2806 | 8.4235 | 109.0374 | 17.474 | -41.3 | 0.5101 | 12: EIRP (dBm/MHz); 13: -41.3
520.1 | 2.9264 | 1.2415 | 70.9437 | 8.3481 | 109.0548 | 17.5668 | -41.3 | 0.5201 | 15: start dist; 16: 0.1; 17: meters
530.1 | 2.8712 | 1.2356 | 70.6082 | 8.2716 | 109.0723 | 17.6608 | -41.3 | 0.5301
540.1 | 2.818 | 1.2298 | 70.2741 | 8.1942 | 109.0902 | 17.7561 | -41.3 | 0.5401
550.1 | 2.7668 | 1.224 | 69.9413 | 8.1157 | 109.1083 | 17.8527 | -41.3 | 0.5501
560.1 | 2.7174 | 1.2182 | 69.61 | 8.0363 | 109.1267 | 17.9505 | -41.3 | 0.5601
570.1 | 2.6697 | 1.2124 | 69.28 | 7.9559 | 109.1453 | 18.0495 | -41.3 | 0.5701
580.1 | 2.6237 | 1.2067 | 68.9515 | 7.8746 | 109.1642 | 18.1497 | -41.3 | 0.5801
590.1 | 2.5792 | 1.2009 | 68.6244 | 7.7923 | 109.1833 | 18.251 | -41.3 | 0.5901
600.1 | 2.5362 | 1.1952 | 68.2987 | 7.7092 | 109.2026 | 18.3535 | -41.3 | 0.6001
610.1 | 2.4947 | 1.1896 | 67.9745 | 7.6252 | 109.2222 | 18.4571 | -41.3 | 0.6101
620.1 | 2.4544 | 1.1839 | 67.6518 | 7.5403 | 109.2421 | 18.5618 | -41.3 | 0.6201
630.1 | 2.4155 | 1.1783 | 67.3305 | 7.4546 | 109.2621 | 18.6676 | -41.3 | 0.6301
640.1 | 2.3778 | 1.1727 | 67.0107 | 7.3681 | 109.2824 | 18.7744 | -41.3 | 0.6401
650.1 | 2.3412 | 1.1671 | 66.6925 | 7.2808 | 109.3029 | 18.8822 | -41.3 | 0.6501
660.1 | 2.3057 | 1.1616 | 66.3757 | 7.1927 | 109.3236 | 18.991 | -41.3 | 0.6601
670.1 | 2.2713 | 1.1561 | 66.0605 | 7.1038 | 109.3446 | 19.1008 | -41.3 | 0.6701
680.1 | 2.2379 | 1.1506 | 65.7468 | 7.0143 | 109.3657 | 19.2115 | -41.3 | 0.6801
690.1 | 2.2055 | 1.1451 | 65.4346 | 6.9239 | 109.3871 | 19.3232 | -41.3 | 0.6901
700.1 | 2.174 | 1.1397 | 65.1239 | 6.8329 | 109.4086 | 19.4358 | -41.3 | 0.7001
710.1 | 2.1434 | 1.1343 | 64.8148 | 6.7412 | 109.4304 | 19.5493 | -41.3 | 0.7101
720.1 | 2.1136 | 1.1289 | 64.5073 | 6.6489 | 109.4524 | 19.6636 | -41.3 | 0.7201
730.1 | 2.0846 | 1.1235 | 64.2013 | 6.5559 | 109.4745 | 19.7788 | -41.3 | 0.7301
740.1 | 2.0565 | 1.1182 | 63.8968 | 6.4622 | 109.4969 | 19.8947 | -41.3 | 0.7401
750.1 | 2.0291 | 1.1129 | 63.594 | 6.368 | 109.5194 | 20.0115 | -41.3 | 0.7501
760.1 | 2.0024 | 1.1076 | 63.2927 | 6.2731 | 109.5421 | 20.1291 | -41.3 | 0.7601
770.1 | 1.9764 | 1.1024 | 62.993 | 6.1778 | 109.565 | 20.2474 | -41.3 | 0.7701
780.1 | 1.951 | 1.0972 | 62.6948 | 6.0818 | 109.5881 | 20.3664 | -41.3 | 0.7801
790.1 | 1.9263 | 1.092 | 62.3983 | 5.9853 | 109.6114 | 20.4861 | -41.3 | 0.7901
800.1 | 1.9023 | 1.0868 | 62.1034 | 5.8883 | 109.6348 | 20.6066 | -41.3 | 0.8001
810.1 | 1.8788 | 1.0817 | 61.81 | 5.7908 | 109.6584 | 20.7276 | -41.3 | 0.8101
820.1 | 1.8559 | 1.0766 | 61.5182 | 5.6928 | 109.6821 | 20.8494 | -41.3 | 0.8201
830.1 | 1.8335 | 1.0715 | 61.2281 | 5.5944 | 109.706 | 20.9717 | -41.3 | 0.8301
840.1 | 1.8117 | 1.0664 | 60.9395 | 5.4955 | 109.7301 | 21.0947 | -41.3 | 0.8401
850.1 | 1.7904 | 1.0614 | 60.6525 | 5.3962 | 109.7543 | 21.2182 | -41.3 | 0.8501
860.1 | 1.7696 | 1.0564 | 60.3671 | 5.2964 | 109.7787 | 21.3424 | -41.3 | 0.8601
870.1 | 1.7492 | 1.0515 | 60.0834 | 5.1963 | 109.8032 | 21.467 | -41.3 | 0.8701
880.1 | 1.7293 | 1.0465 | 59.8012 | 5.0958 | 109.8279 | 21.5922 | -41.3 | 0.8801
890.1 | 1.7099 | 1.0416 | 59.5207 | 4.9949 | 109.8527 | 21.7179 | -41.3 | 0.8901
900.1 | 1.6909 | 1.0367 | 59.2417 | 4.8936 | 109.8776 | 21.844 | -41.3 | 0.9001
910.1 | 1.6723 | 1.0319 | 58.9643 | 4.7921 | 109.9027 | 21.9707 | -41.3 | 0.9101
920.1 | 1.6542 | 1.0271 | 58.6886 | 4.6902 | 109.9279 | 22.0978 | -41.3 | 0.9201
930.1 | 1.6364 | 1.0223 | 58.4144 | 4.588 | 109.9532 | 22.2253 | -41.3 | 0.9301
940.1 | 1.619 | 1.0175 | 58.1419 | 4.4855 | 109.9787 | 22.3532 | -41.3 | 0.9401
950.1 | 1.6019 | 1.0127 | 57.8709 | 4.3828 | 110.0043 | 22.4815 | -41.3 | 0.9501
960.1 | 1.5853 | 1.008 | 57.6015 | 4.2798 | 110.0299 | 22.6102 | -41.3 | 0.9601
970.1 | 1.5689 | 1.0033 | 57.3337 | 4.1765 | 110.0558 | 22.7393 | -41.3 | 0.9701
980.1 | 1.5529 | 0.99868 | 57.0676 | 4.0731 | 110.0817 | 22.8687 | -41.3 | 0.9801
990.1 | 1.5372 | 0.99405 | 56.803 | 3.9694 | 110.1077 | 22.9984 | -41.3 | 0.9901
1000.1 | 1.5218 | 0.98945 | 56.5399 | 3.8655 | 110.1338 | 23.1284 | -41.3 | 1.0001
1010.1 | 1.5068 | 0.98487 | 56.2785 | 3.7614 | 110.1601 | 23.2588 | -41.3 | 1.0101
1020.1 | 1.492 | 0.98033 | 56.0186 | 3.6571 | 110.1864 | 23.3894 | -41.3 | 1.0201
1030.1 | 1.4775 | 0.97581 | 55.7604 | 3.5527 | 110.2129 | 23.5202 | -41.3 | 1.0301
1040.1 | 1.4633 | 0.97131 | 55.5037 | 3.4482 | 110.2394 | 23.6513 | -41.3 | 1.0401
1050.1 | 1.4494 | 0.96685 | 55.2485 | 3.3435 | 110.266 | 23.7826 | -41.3 | 1.0501
1060.1 | 1.4357 | 0.96241 | 54.9949 | 3.2386 | 110.2928 | 23.9142 | -41.3 | 1.0601
1070.1 | 1.4223 | 0.958 | 54.7429 | 3.1337 | 110.3196 | 24.0459 | -41.3 | 1.0701
1080.1 | 1.4091 | 0.95362 | 54.4924 | 3.0287 | 110.3465 | 24.1779 | -41.3 | 1.0801
1090.1 | 1.3962 | 0.94926 | 54.2435 | 2.9235 | 110.3734 | 24.31 | -41.3 | 1.0901
1100.1 | 1.3835 | 0.94493 | 53.9961 | 2.8184 | 110.4005 | 24.4422 | -41.3 | 1.1001
1110.1 | 1.371 | 0.94063 | 53.7503 | 2.7131 | 110.4276 | 24.5746 | -41.3 | 1.1101
1120.1 | 1.3588 | 0.93635 | 53.506 | 2.6078 | 110.4548 | 24.7071 | -41.3 | 1.1201
1130.1 | 1.3468 | 0.93211 | 53.2632 | 2.5024 | 110.4821 | 24.8398 | -41.3 | 1.1301
1140.1 | 1.335 | 0.92788 | 53.022 | 2.397 | 110.5095 | 24.9725 | -41.3 | 1.1401
1150.1 | 1.3234 | 0.92369 | 52.7822 | 2.2916 | 110.5369 | 25.1053 | -41.3 | 1.1501
1160.1 | 1.312 | 0.91952 | 52.544 | 2.1862 | 110.5644 | 25.2382 | -41.3 | 1.1601
1170.1 | 1.3007 | 0.91538 | 52.3073 | 2.0808 | 110.5919 | 25.3712 | -41.3 | 1.1701
1180.1 | 1.2897 | 0.91126 | 52.072 | 1.9754 | 110.6195 | 25.5042 | -41.3 | 1.1801
1190.1 | 1.2789 | 0.90717 | 51.8383 | 1.87 | 110.6472 | 25.6373 | -41.3 | 1.1901
1200.1 | 1.2682 | 0.90311 | 51.606 | 1.7646 | 110.6749 | 25.7703 | -41.3 | 1.2001
1210.1 | 1.2577 | 0.89907 | 51.3753 | 1.6593 | 110.7027 | 25.9034 | -41.3 | 1.2101
1220.1 | 1.2474 | 0.89505 | 51.146 | 1.554 | 110.7305 | 26.0366 | -41.3 | 1.2201
1230.1 | 1.2373 | 0.89107 | 50.9181 | 1.4488 | 110.7584 | 26.1696 | -41.3 | 1.2301
1240.1 | 1.2273 | 0.88711 | 50.6918 | 1.3436 | 110.7863 | 26.3027 | -41.3 | 1.2401
1250.1 | 1.2175 | 0.88317 | 50.4669 | 1.2385 | 110.8143 | 26.4358 | -41.3 | 1.2501
1260.1 | 1.2078 | 0.87926 | 50.2434 | 1.1335 | 110.8423 | 26.5688 | -41.3 | 1.2601
1270.1 | 1.1983 | 0.87537 | 50.0213 | 1.0286 | 110.8703 | 26.7018 | -41.3 | 1.2701
1280.1 | 1.189 | 0.87151 | 49.8007 | 0.92381 | 110.8984 | 26.8347 | -41.3 | 1.2801
1290.1 | 1.1798 | 0.86768 | 49.5815 | 0.8191 | 110.9266 | 26.9675 | -41.3 | 1.2901
1300.1 | 1.1707 | 0.86387 | 49.3638 | 0.7145 | 110.9547 | 27.1003 | -41.3 | 1.3001
1310.1 | 1.1617 | 0.86008 | 49.1474 | 0.61002 | 110.9829 | 27.233 | -41.3 | 1.3101
1320.1 | 1.1529 | 0.85632 | 48.9325 | 0.50567 | 111.0112 | 27.3655 | -41.3 | 1.3201
1330.1 | 1.1443 | 0.85258 | 48.7189 | 0.40145 | 111.0394 | 27.498 | -41.3 | 1.3301
1340.1 | 1.1357 | 0.84887 | 48.5067 | 0.29738 | 111.0677 | 27.6304 | -41.3 | 1.3401
1350.1 | 1.1273 | 0.84518 | 48.2959 | 0.19345 | 111.096 | 27.7626 | -41.3 | 1.3501
1360.1 | 1.119 | 0.84151 | 48.0865 | 0.089673 | 111.1244 | 27.8948 | -41.3 | 1.3601
1370.1 | 1.1109 | 0.83787 | 47.8784 | -0.013941 | 111.1527 | 28.0267 | -41.3 | 1.3701
1380.1 | 1.1028 | 0.83425 | 47.6717 | -0.11739 | 111.1811 | 28.1586 | -41.3 | 1.3801
1390.1 | 1.0949 | 0.83066 | 47.4663 | -0.22066 | 111.2095 | 28.2903 | -41.3 | 1.3901
1400.1 | 1.0871 | 0.82709 | 47.2623 | -0.32376 | 111.238 | 28.4218 | -41.3 | 1.4001
1410.1 | 1.0794 | 0.82354 | 47.0596 | -0.42667 | 111.2664 | 28.5531 | -41.3 | 1.4101
1420.1 | 1.0718 | 0.82002 | 46.8583 | -0.52939 | 111.2949 | 28.6843 | -41.3 | 1.4201
1430.1 | 1.0643 | 0.81652 | 46.6582 | -0.63192 | 111.3233 | 28.8153 | -41.3 | 1.4301
1440.1 | 1.0569 | 0.81304 | 46.4595 | -0.73425 | 111.3518 | 28.9461 | -41.3 | 1.4401
1450.1 | 1.0496 | 0.80959 | 46.262 | -0.83637 | 111.3803 | 29.0768 | -41.3 | 1.4501
1460.1 | 1.0424 | 0.80615 | 46.0658 | -0.93828 | 111.4088 | 29.2072 | -41.3 | 1.4601
1470.1 | 1.0353 | 0.80274 | 45.871 | -1.04 | 111.4373 | 29.3374 | -41.3 | 1.4701
1480.1 | 1.0283 | 0.79935 | 45.6774 | -1.1414 | 111.4659 | 29.4674 | -41.3 | 1.4801
1490.1 | 1.0214 | 0.79599 | 45.4851 | -1.2427 | 111.4944 | 29.5971 | -41.3 | 1.4901
1500.1 | 1.0146 | 0.79264 | 45.294 | -1.3437 | 111.5229 | 29.7267 | -41.3 | 1.5001
1510.1 | 1.0079 | 0.78932 | 45.1042 | -1.4445 | 111.5514 | 29.856 | -41.3 | 1.5101
1520.1 | 1.0012 | 0.78602 | 44.9156 | -1.5451 | 111.58 | 29.9851 | -41.3 | 1.5201
1530.1 | 0.99471 | 0.78274 | 44.7282 | -1.6454 | 111.6085 | 30.114 | -41.3 | 1.5301
1540.1 | 0.98825 | 0.77949 | 44.5421 | -1.7454 | 111.637 | 30.2426 | -41.3 | 1.5401
1550.1 | 0.98187 | 0.77625 | 44.3572 | -1.8453 | 111.6656 | 30.3709 | -41.3 | 1.5501
1560.1 | 0.97558 | 0.77304 | 44.1735 | -1.9448 | 111.6941 | 30.499 | -41.3 | 1.5601
1570.1 | 0.96937 | 0.76984 | 43.9911 | -2.0441 | 111.7226 | 30.6268 | -41.3 | 1.5701
1580.1 | 0.96323 | 0.76667 | 43.8098 | -2.1432 | 111.7511 | 30.7544 | -41.3 | 1.5801
1590.1 | 0.95717 | 0.76352 | 43.6297 | -2.242 | 111.7797 | 30.8817 | -41.3 | 1.5901
1600.1 | 0.95119 | 0.76039 | 43.4508 | -2.3405 | 111.8082 | 31.0087 | -41.3 | 1.6001
1610.1 | 0.94528 | 0.75728 | 43.273 | -2.4387 | 111.8367 | 31.1355 | -41.3 | 1.6101
1620.1 | 0.93945 | 0.75419 | 43.0964 | -2.5367 | 111.8651 | 31.2619 | -41.3 | 1.6201
1630.1 | 0.93369 | 0.75112 | 42.921 | -2.6344 | 111.8936 | 31.3881 | -41.3 | 1.6301
1640.1 | 0.92799 | 0.74807 | 42.7467 | -2.7319 | 111.9221 | 31.514 | -41.3 | 1.6401
1650.1 | 0.92237 | 0.74504 | 42.5735 | -2.829 | 111.9505 | 31.6396 | -41.3 | 1.6501
1660.1 | 0.91681 | 0.74203 | 42.4015 | -2.9259 | 111.979 | 31.7649 | -41.3 | 1.6601
1670.1 | 0.91132 | 0.73904 | 42.2306 | -3.0225 | 112.0074 | 31.8899 | -41.3 | 1.6701
1680.1 | 0.9059 | 0.73606 | 42.0608 | -3.1188 | 112.0358 | 32.0146 | -41.3 | 1.6801
1690.1 | 0.90054 | 0.73311 | 41.8921 | -3.2148 | 112.0642 | 32.139 | -41.3 | 1.6901
1700.1 | 0.89524 | 0.73018 | 41.7246 | -3.3105 | 112.0925 | 32.2631 | -41.3 | 1.7001
1710.1 | 0.89001 | 0.72727 | 41.5581 | -3.4059 | 112.1209 | 32.3869 | -41.3 | 1.7101
1720.1 | 0.88483 | 0.72437 | 41.3927 | -3.501 | 112.1492 | 32.5103 | -41.3 | 1.7201
1730.1 | 0.87972 | 0.7215 | 41.2283 | -3.5959 | 112.1775 | 32.6335 | -41.3 | 1.7301
1740.1 | 0.87466 | 0.71864 | 41.0651 | -3.6904 | 112.2058 | 32.7563 | -41.3 | 1.7401
1750.1 | 0.86966 | 0.7158 | 40.9029 | -3.7846 | 112.2341 | 32.8788 | -41.3 | 1.7501
1760.1 | 0.86472 | 0.71298 | 40.7417 | -3.8785 | 112.2623 | 33.0009 | -41.3 | 1.7601
1770.1 | 0.85984 | 0.71018 | 40.5816 | -3.9722 | 112.2906 | 33.1228 | -41.3 | 1.7701
1780.1 | 0.85501 | 0.70739 | 40.4225 | -4.0655 | 112.3188 | 33.2443 | -41.3 | 1.7801
1790.1 | 0.85023 | 0.70463 | 40.2645 | -4.1585 | 112.3469 | 33.3655 | -41.3 | 1.7901
1800.1 | 0.84551 | 0.70188 | 40.1075 | -4.2512 | 112.3751 | 33.4863 | -41.3 | 1.8001
1810.1 | 0.84084 | 0.69915 | 39.9515 | -4.3436 | 112.4032 | 33.6069 | -41.3 | 1.8101
1820.1 | 0.83622 | 0.69644 | 39.7965 | -4.4357 | 112.4313 | 33.727 | -41.3 | 1.8201
1830.1 | 0.83165 | 0.69374 | 39.6425 | -4.5274 | 112.4594 | 33.8469 | -41.3 | 1.8301
1840.1 | 0.82713 | 0.69107 | 39.4895 | -4.6189 | 112.4874 | 33.9664 | -41.3 | 1.8401
1850.1 | 0.82266 | 0.68841 | 39.3374 | -4.71 | 112.5154 | 34.0856 | -41.3 | 1.8501
1860.1 | 0.81824 | 0.68576 | 39.1864 | -4.8009 | 112.5434 | 34.2044 | -41.3 | 1.8601
1870.1 | 0.81386 | 0.68314 | 39.0363 | -4.8914 | 112.5714 | 34.3228 | -41.3 | 1.8701
1880.1 | 0.80953 | 0.68053 | 38.8872 | -4.9816 | 112.5993 | 34.441 | -41.3 | 1.8801
1890.1 | 0.80525 | 0.67793 | 38.739 | -5.0715 | 112.6272 | 34.5587 | -41.3 | 1.8901
1900.1 | 0.80101 | 0.67536 | 38.5918 | -5.161 | 112.6551 | 34.6762 | -41.3 | 1.9001
1910.1 | 0.79682 | 0.6728 | 38.4455 | -5.2503 | 112.6829 | 34.7932 | -41.3 | 1.9101
1920.1 | 0.79267 | 0.67025 | 38.3002 | -5.3392 | 112.7107 | 34.91 | -41.3 | 1.9201
1930.1 | 0.78856 | 0.66773 | 38.1558 | -5.4278 | 112.7384 | 35.0263 | -41.3 | 1.9301
1940.1 | 0.7845 | 0.66522 | 38.0123 | -5.5161 | 112.7662 | 35.1424 | -41.3 | 1.9401
1950.1 | 0.78047 | 0.66272 | 37.8697 | -5.6041 | 112.7939 | 35.258 | -41.3 | 1.9501
1960.1 | 0.77649 | 0.66024 | 37.7281 | -5.6917 | 112.8215 | 35.3733 | -41.3 | 1.9601
1970.1 | 0.77255 | 0.65778 | 37.5873 | -5.7791 | 112.8492 | 35.4883 | -41.3 | 1.9701
1980.1 | 0.76865 | 0.65533 | 37.4474 | -5.8661 | 112.8768 | 35.6029 | -41.3 | 1.9801
1990.1 | 0.76479 | 0.6529 | 37.3084 | -5.9528 | 112.9043 | 35.7172 | -41.3 | 1.9901
2000.1 | 0.76096 | 0.65048 | 37.1703 | -6.0391 | 112.9318 | 35.831 | -41.3 | 2.0001
2010.1 | 0.75718 | 0.64808 | 37.033 | -6.1252 | 112.9593 | 35.9446 | -41.3 | 2.0101
2020.1 | 0.75343 | 0.64569 | 36.8967 | -6.2109 | 112.9868 | 36.0577 | -41.3 | 2.0201
2030.1 | 0.74972 | 0.64332 | 36.7611 | -6.2963 | 113.0142 | 36.1705 | -41.3 | 2.0301
2040.1 | 0.74604 | 0.64096 | 36.6265 | -6.3814 | 113.0415 | 36.283 | -41.3 | 2.0401
2050.1 | 0.7424 | 0.63862 | 36.4926 | -6.4662 | 113.0689 | 36.3951 | -41.3 | 2.0501
2060.1 | 0.7388 | 0.63629 | 36.3597 | -6.5506 | 113.0962 | 36.5068 | -41.3 | 2.0601
2070.1 | 0.73523 | 0.63398 | 36.2275 | -6.6347 | 113.1234 | 36.6182 | -41.3 | 2.0701
2080.1 | 0.7317 | 0.63168 | 36.0962 | -6.7185 | 113.1506 | 36.7292 | -41.3 | 2.0801
2090.1 | 0.72819 | 0.6294 | 35.9657 | -6.802 | 113.1778 | 36.8399 | -41.3 | 2.0901
2100.1 | 0.72473 | 0.62713 | 35.836 | -6.8851 | 113.205 | 36.9502 | -41.3 | 2.1001
2110.1 | 0.72129 | 0.62487 | 35.7071 | -6.968 | 113.2321 | 37.0601 | -41.3 | 2.1101
2120.1 | 0.71789 | 0.62263 | 35.579 | -7.0505 | 113.2591 | 37.1697 | -41.3 | 2.1201
2130.1 | 0.71452 | 0.6204 | 35.4517 | -7.1327 | 113.2861 | 37.2789 | -41.3 | 2.1301
2140.1 | 0.71118 | 0.61819 | 35.3252 | -7.2146 | 113.3131 | 37.3877 | -41.3 | 2.1401
2150.1 | 0.70787 | 0.61599 | 35.1995 | -7.2961 | 113.34 | 37.4962 | -41.3 | 2.1501
2160.1 | 0.7046 | 0.6138 | 35.0745 | -7.3774 | 113.3669 | 37.6044 | -41.3 | 2.1601
2170.1 | 0.70135 | 0.61163 | 34.9504 | -7.4583 | 113.3938 | 37.7121 | -41.3 | 2.1701
2180.1 | 0.69813 | 0.60947 | 34.827 | -7.5389 | 113.4206 | 37.8195 | -41.3 | 2.1801
2190.1 | 0.69495 | 0.60733 | 34.7043 | -7.6192 | 113.4473 | 37.9266 | -41.3 | 2.1901
2200.1 | 0.69179 | 0.60519 | 34.5824 | -7.6992 | 113.4741 | 38.0333 | -41.3 | 2.2001
2210.1 | 0.68866 | 0.60307 | 34.4613 | -7.7788 | 113.5008 | 38.1396 | -41.3 | 2.2101
2220.1 | 0.68555 | 0.60097 | 34.3409 | -7.8582 | 113.5274 | 38.2456 | -41.3 | 2.2201
2230.1 | 0.68248 | 0.59887 | 34.2212 | -7.9372 | 113.554 | 38.3512 | -41.3 | 2.2301
2240.1 | 0.67943 | 0.59679 | 34.1023 | -8.0159 | 113.5805 | 38.4565 | -41.3 | 2.2401
2250.1 | 0.67641 | 0.59472 | 33.984 | -8.0943 | 113.607 | 38.5614 | -41.3 | 2.2501
2260.1 | 0.67342 | 0.59266 | 33.8665 | -8.1724 | 113.6335 | 38.666 | -41.3 | 2.2601
2270.1 | 0.67046 | 0.59062 | 33.7498 | -8.2502 | 113.6599 | 38.7701 | -41.3 | 2.2701
2280.1 | 0.66751 | 0.58859 | 33.6337 | -8.3276 | 113.6863 | 38.874 | -41.3 | 2.2801
2290.1 | 0.6646 | 0.58657 | 33.5183 | -8.4048 | 113.7126 | 38.9775 | -41.3 | 2.2901
2300.1 | 0.66171 | 0.58456 | 33.4036 | -8.4816 | 113.7389 | 39.0806 | -41.3 | 2.3001
2310.1 | 0.65885 | 0.58257 | 33.2896 | -8.5582 | 113.7652 | 39.1834 | -41.3 | 2.3101
2320.1 | 0.65601 | 0.58059 | 33.1763 | -8.6344 | 113.7913 | 39.2858 | -41.3 | 2.3201
2330.1 | 0.65319 | 0.57862 | 33.0637 | -8.7103 | 113.8175 | 39.3879 | -41.3 | 2.3301
2340.1 | 0.6504 | 0.57666 | 32.9518 | -8.7859 | 113.8436 | 39.4896 | -41.3 | 2.3401
2350.1 | 0.64763 | 0.57471 | 32.8405 | -8.8612 | 113.8697 | 39.591 | -41.3 | 2.3501
2360.1 | 0.64489 | 0.57277 | 32.7299 | -8.9362 | 113.8957 | 39.692 | -41.3 | 2.3601
2370.1 | 0.64217 | 0.57085 | 32.6199 | -9.0109 | 113.9217 | 39.7927 | -41.3 | 2.3701
2380.1 | 0.63947 | 0.56894 | 32.5106 | -9.0853 | 113.9476 | 39.893 | -41.3 | 2.3801
2390.1 | 0.63679 | 0.56704 | 32.402 | -9.1594 | 113.9735 | 39.993 | -41.3 | 2.3901
2400.1 | 0.63414 | 0.56515 | 32.294 | -9.2332 | 113.9993 | 40.0926 | -41.3 | 2.4001
2410.1 | 0.63151 | 0.56327 | 32.1866 | -9.3067 | 114.0251 | 40.1919 | -41.3 | 2.4101
2420.1 | 0.6289 | 0.5614 | 32.0799 | -9.3799 | 114.0508 | 40.2908 | -41.3 | 2.4201
2430.1 | 0.62631 | 0.55954 | 31.9738 | -9.4528 | 114.0765 | 40.3894 | -41.3 | 2.4301
2440.1 | 0.62374 | 0.5577 | 31.8684 | -9.5 | 114.1022 | 40.4622 | -41.3 | 2.4401
2450.1 | 0.6212 | 0.55586 | 31.7635 | -9.5 | 114.1278 | 40.4878 | -41.3 | 2.4501
2460.1 | 0.61867 | 0.55404 | 31.6593 | -9.5 | 114.1533 | 40.5134 | -41.3 | 2.4601
2470.1 | 0.61617 | 0.55222 | 31.5557 | -9.5 | 114.1788 | 40.5389 | -41.3 | 2.4701
2480.1 | 0.61368 | 0.55042 | 31.4526 | -9.5 | 114.2043 | 40.5644 | -41.3 | 2.4801
2490.1 | 0.61122 | 0.54863 | 31.3502 | -9.5 | 114.2297 | 40.5898 | -41.3 | 2.4901
2500.1 | 0.60878 | 0.54685 | 31.2484 | -9.5 | 114.2551 | 40.6152 | -41.3 | 2.5001
2510.1 | 0.60635 | 0.54508 | 31.1472 | -9.5 | 114.2804 | 40.6405 | -41.3 | 2.5101
2520.1 | 0.60394 | 0.54331 | 31.0466 | -9.5 | 114.3057 | 40.6658 | -41.3 | 2.5201
2530.1 | 0.60156 | 0.54156 | 30.9465 | -9.5 | 114.3309 | 40.691 | -41.3 | 2.5301
2540.1 | 0.59919 | 0.53982 | 30.847 | -9.5 | 114.3561 | 40.7162 | -41.3 | 2.5401
2550.1 | 0.59684 | 0.53809 | 30.7481 | -9.5 | 114.3812 | 40.7413 | -41.3 | 2.5501
2560.1 | 0.59451 | 0.53637 | 30.6498 | -9.5 | 114.4063 | 40.7664 | -41.3 | 2.5601
2570.1 | 0.59219 | 0.53466 | 30.552 | -9.5 | 114.4314 | 40.7914 | -41.3 | 2.5701
2580.1 | 0.5899 | 0.53296 | 30.4548 | -9.5 | 114.4564 | 40.8164 | -41.3 | 2.5801
2590.1 | 0.58762 | 0.53127 | 30.3582 | -9.5 | 114.4813 | 40.8414 | -41.3 | 2.5901
2600.1 | 0.58536 | 0.52959 | 30.2621 | -9.5 | 114.5062 | 40.8663 | -41.3 | 2.6001
2610.1 | 0.58312 | 0.52791 | 30.1666 | -9.5 | 114.5311 | 40.8912 | -41.3 | 2.6101
2620.1 | 0.58089 | 0.52625 | 30.0716 | -9.5 | 114.5559 | 40.916 | -41.3 | 2.6201
2630.1 | 0.57869 | 0.5246 | 29.9771 | -9.5 | 114.5807 | 40.9407 | -41.3 | 2.6301
2640.1 | 0.57649 | 0.52296 | 29.8832 | -9.5 | 114.6054 | 40.9654 | -41.3 | 2.6401
2650.1 | 0.57432 | 0.52132 | 29.7898 | -9.5 | 114.6301 | 40.9901 | -41.3 | 2.6501
2660.1 | 0.57216 | 0.5197 | 29.6969 | -9.5 | 114.6547 | 41.0147 | -41.3 | 2.6601
2670.1 | 0.57002 | 0.51808 | 29.6046 | -9.5 | 114.6792 | 41.0393 | -41.3 | 2.6701
2680.1 | 0.56789 | 0.51647 | 29.5128 | -9.5 | 114.7038 | 41.0638 | -41.3 | 2.6801
2690.1 | 0.56578 | 0.51488 | 29.4215 | -9.5 | 114.7283 | 41.0883 | -41.3 | 2.6901
2700.1 | 0.56368 | 0.51329 | 29.3307 | -9.5 | 114.7527 | 41.1128 | -41.3 | 2.7001
2710.1 | 0.5616 | 0.51171 | 29.2404 | -9.5 | 114.7771 | 41.1371 | -41.3 | 2.7101
2720.1 | 0.55954 | 0.51014 | 29.1507 | -9.5 | 114.8014 | 41.1615 | -41.3 | 2.7201
2730.1 | 0.55749 | 0.50857 | 29.0614 | -9.5 | 114.8257 | 41.1858 | -41.3 | 2.7301
2740.1 | 0.55545 | 0.50702 | 28.9726 | -9.5 | 114.85 | 41.21 | -41.3 | 2.7401
2750.1 | 0.55343 | 0.50548 | 28.8844 | -9.5 | 114.8742 | 41.2342 | -41.3 | 2.7501
2760.1 | 0.55143 | 0.50394 | 28.7966 | -9.5 | 114.8983 | 41.2584 | -41.3 | 2.7601
2770.1 | 0.54944 | 0.50241 | 28.7093 | -9.5 | 114.9224 | 41.2825 | -41.3 | 2.7701
2780.1 | 0.54746 | 0.50089 | 28.6224 | -9.5 | 114.9465 | 41.3066 | -41.3 | 2.7801
2790.1 | 0.5455 | 0.49938 | 28.5361 | -9.5 | 114.9705 | 41.3306 | -41.3 | 2.7901
2800.1 | 0.54355 | 0.49788 | 28.4502 | -9.5 | 114.9945 | 41.3545 | -41.3 | 2.8001
2810.1 | 0.54162 | 0.49638 | 28.3649 | -9.5 | 115.0184 | 41.3785 | -41.3 | 2.8101
2820.1 | 0.5397 | 0.4949 | 28.2799 | -9.5 | 115.0423 | 41.4023 | -41.3 | 2.8201
2830.1 | 0.53779 | 0.49342 | 28.1955 | -9.5 | 115.0661 | 41.4262 | -41.3 | 2.8301
2840.1 | 0.5359 | 0.49195 | 28.1115 | -9.5 | 115.0899 | 41.45 | -41.3 | 2.8401
2850.1 | 0.53402 | 0.49049 | 28.0279 | -9.5 | 115.1136 | 41.4737 | -41.3 | 2.8501
2860.1 | 0.53215 | 0.48903 | 27.9449 | -9.5 | 115.1373 | 41.4974 | -41.3 | 2.8601
2870.1 | 0.5303 | 0.48759 | 27.8622 | -9.5 | 115.161 | 41.521 | -41.3 | 2.8701
2880.1 | 0.52845 | 0.48615 | 27.78 | -9.5 | 115.1846 | 41.5446 | -41.3 | 2.8801
2890.1 | 0.52663 | 0.48472 | 27.6983 | -9.5 | 115.2081 | 41.5682 | -41.3 | 2.8901
2900.1 | 0.52481 | 0.4833 | 27.617 | -9.5 | 115.2316 | 41.5917 | -41.3 | 2.9001
2910.1 | 0.52301 | 0.48188 | 27.5362 | -9.5 | 115.2551 | 41.6151 | -41.3 | 2.9101
2920.1 | 0.52122 | 0.48048 | 27.4557 | -9.5 | 115.2785 | 41.6386 | -41.3 | 2.9201
2930.1 | 0.51944 | 0.47908 | 27.3757 | -9.5 | 115.3019 | 41.6619 | -41.3 | 2.9301
2940.1 | 0.51767 | 0.47768 | 27.2962 | -9.5 | 115.3252 | 41.6852 | -41.3 | 2.9401
2950.1 | 0.51591 | 0.4763 | 27.217 | -9.5 | 115.3485 | 41.7085 | -41.3 | 2.9501
2960.1 | 0.51417 | 0.47492 | 27.1383 | -9.5 | 115.3717 | 41.7318 | -41.3 | 2.9601
2970.1 | 0.51244 | 0.47355 | 27.06 | -9.5 | 115.3949 | 41.7549 | -41.3 | 2.9701
2980.1 | 0.51072 | 0.47219 | 26.9822 | -9.5 | 115.418 | 41.7781 | -41.3 | 2.9801
2990.1 | 0.50901 | 0.47083 | 26.9047 | -9.5 | 115.4411 | 41.8012 | -41.3 | 2.9901
3000.1 | 0.50732 | 0.46948 | 26.8276 | -9.5 | 115.4642 | 41.8242 | -41.3 | 3.0001