## template
PairCernSQP_NoOpto_C78-OP-C7_R_RUN101_2007-04-04
NO-OPTO Resistance values (in ohms) for completed Type I cable
| Right | [13 empty] | TOP (Base) | [5 empty] | BOTTOM (Flex)
Name or pin # | Opto pin | EVEN 40 pin | ODD 40 pin | Jx adapter | Pin | lead resist | Module name | Module pin | Ribbon adapter | Jx adapter | Pin | Lead resist | Total lead resist | Gross R | 1 PP0- | 2 PP0- | 3 PP0- | 4 PP0- | 5 PP0- | 6 PP0- | 1 PP0- | 2 PP0- | 3 PP0- | 4 PP0- | 5 PP0- | 6 PP0- | TOP Ave | TOP StDev | Bottom Ave | Bottom StDev | Overall Ave | Overall StDev
POWER CABLES
PIN | [6 empty] | Module 1
1 |  |  |  | J9 | 1 | 0.302 | VDD | 14 | 5 | J5 | 43 | 0.45733 | 0.75933 | N/C | 0.34966 | 0.45166 | 0.48566 | 0.47966 | 0.50666 | N/C | 0.4855 | 0.4795 | 0.5135 | 0.5045 | 0.5295 | 0.5275 | 0.45466 | 0.061895 | 0.50667 | 0.020942 | 0.48303 | 0.049895
2 |  |  |  | J9 | 2 | 0.29867 | VDDsens | 17 | 3 | J5 | 42 | 0.43367 | 0.73233 | N/C | 2.5655 | 2.6235 | 2.6575 | 2.7425 | 2.8735 | N/C | 2.6185 | 2.6745 | 2.7455 | 2.8195 | 2.8685 | 2.9195 | 2.6925 | 0.11977 | 2.7743 | 0.11581 | 2.7371 | 0.11946
3 |  |  |  | J9 | 3 | 0.31967 | VDDA | 24 | 21 | J5 | 51 | 0.54833 | 0.868 | N/C | 0.3825 | 0.4605 | 0.4075 | 0.3955 | 0.4265 | N/C | 0.3935 | 0.3925 | 0.4265 | 0.4075 | 0.4365 | 0.4335 | 0.4145 | 0.030389 | 0.415 | 0.019807 | 0.41477 | 0.023783
4 |  |  |  | J9 | 4 | 0.31433 | VDDAsens | 18 | 1 | J5 | 41 | 0.47333 | 0.78767 | N/C | 2.5395 | 2.6025 | 2.6375 | 2.7345 | 2.8365 | N/C | 2.6065 | 2.6585 | 2.7335 | 2.8295 | 2.8655 | 2.9055 | 2.6701 | 0.11675 | 2.7665 | 0.11954 | 2.7227 | 0.12301
Module 2
5 |  |  |  | J9 | 5 | 0.302 | VDD | 14 | 5 | J5 | 55 | 0.45633 | 0.75833 | N/C | 0.34 | 0.452 | 0.482 | 0.482 | 0.502 | 0.509 | 0.487 | 0.478 | 0.51 | 0.507 | 0.525 | 0.527 | 0.46117 | 0.062592 | 0.50567 | 0.019816 | 0.48342 | 0.049994
6 |  |  |  | J9 | 6 | 0.305 | VDDsens | 17 | 3 | J5 | 54 | 0.423 | 0.728 | N/C | 2.566 | 2.61 | 2.644 | 2.736 | 2.846 | 2.894 | 2.6355 | 2.6925 | 2.7585 | 2.8125 | 2.8805 | 2.9265 | 2.716 | 0.13259 | 2.7843 | 0.11091 | 2.7502 | 0.12189
7 |  |  |  | J9 | 7 | 0.32667 | VDDA | 24 | 21 | J5 | 63 | 0.50233 | 0.829 | N/C | 0.3845 | 0.3785 | 0.4095 | 0.3985 | 0.4315 | 0.4295 | 0.414 | 0.406 | 0.439 | 0.42 | 0.45 | 0.442 | 0.40533 | 0.022302 | 0.4285 | 0.01757 | 0.41692 | 0.022644
8 |  |  |  | J9 | 8 | 0.31633 | VDDAsens | 18 | 1 | J5 | 53 | 0.43233 | 0.74867 | N/C | 2.5225 | 2.5955 | 2.6305 | 2.7295 | 2.8175 | 2.8765 | 2.622 | 2.671 | 2.74 | 2.8 | 2.881 | 2.928 | 2.6953 | 0.13635 | 2.7737 | 0.11892 | 2.7345 | 0.12865
Module 3
9 |  |  |  | J9 | 9 | 0.31967 | VDD | 14 | 5 | J7 | 3 | 0.42867 | 0.74833 | N/C | 0.309 | 0.451 | 0.48 | 0.475 | 0.505 | 0.504 | 0.4945 | 0.4835 | 0.5105 | 0.5065 | 0.5295 | 0.5305 | 0.454 | 0.073827 | 0.50917 | 0.018715 | 0.48158 | 0.058878
10 |  |  |  | J9 | 10 | 0.311 | VDDsens | 17 | 3 | J7 | 2 | 0.407 | 0.718 | N/C | 2.5255 | 2.5845 | 2.6115 | 2.7185 | 2.8115 | 2.8665 | 2.671 | 2.713 | 2.788 | 2.854 | 2.893 | 2.943 | 2.6863 | 0.13491 | 2.8103 | 0.10557 | 2.7483 | 0.13241
11 |  |  |  | J9 | 11 | 0.32967 | VDDA | 24 | 21 | J7 | 11 | 0.48767 | 0.81733 | N/C | 0.381 | 0.367 | 0.407 | 0.392 | 0.428 | 0.418 | 0.4125 | 0.4045 | 0.4345 | 0.4195 | 0.4495 | 0.4415 | 0.39883 | 0.023077 | 0.427 | 0.017581 | 0.41292 | 0.024473
12 |  |  |  | J9 | 12 | 0.32467 | VDDAsens | 18 | 1 | J7 | 1 | 0.87533 | 1.2 | N/C | 2.5355 | 2.5735 | 2.6325 | 2.7275 | 2.8055 | 2.8495 | 2.6505 | 2.6955 | 2.7815 | 2.8355 | 2.9005 | 2.9675 | 2.6873 | 0.12719 | 2.8052 | 0.12072 | 2.7463 | 0.13329
Module 4
27 |  |  |  | J9 | 27 | 0.31533 | VDD | 14 | 5 | J7 | 15 | 0.44067 | 0.756 | N/C | 0.3215 | 0.4385 | 0.4775 | 0.4675 | 0.4945 | 0.5045 | 0.4955 | 0.4915 | 0.5195 | 0.5075 | 0.5365 | 0.5335 | 0.45067 | 0.067312 | 0.514 | 0.019013 | 0.48233 | 0.0576
28 |  |  |  | J9 | 28 | 0.31733 | VDDsens | 17 | 3 | J7 | 14 | 0.42633 | 0.74367 | N/C | 2.5085 | 2.5625 | 2.6045 | 2.6825 | 2.7975 | 2.8595 | 2.696 | 2.735 | 2.809 | 2.862 | 2.924 | 2.965 | 2.6692 | 0.13729 | 2.8318 | 0.10534 | 2.7505 | 0.14432
29 |  |  |  | J9 | 29 | 0.30033 | VDDA | 24 | 21 | J7 | 23 | 0.47833 | 0.77867 | N/C | 0.387 | 0.374 | 0.409 | 0.396 | 0.425 | 0.421 | 0.419 | 0.411 | 0.437 | 0.429 | 0.453 | 0.446 | 0.402 | 0.01992 | 0.4325 | 0.015997 | 0.41725 | 0.02346
30 |  |  |  | J9 | 30 | 0.30333 | VDDAsens | 18 | 1 | J7 | 13 | 0.44367 | 0.747 | N/C | 2.474 | 2.53 | 2.586 | 2.675 | 2.758 | 2.826 | 2.67 | 2.714 | 2.784 | 2.851 | 2.901 | 2.981 | 2.6415 | 0.13587 | 2.8168 | 0.11697 | 2.7292 | 0.15164
Module 5
31 |  |  |  | J9 | 31 | 0.30533 | VDD | 14 | 5 | J7 | 27 | 0.43367 | 0.739 | N/C | 0.3255 | 0.4475 | 0.4755 | 0.4745 | 0.4985 | 0.5055 | 0.4995 | 0.4885 | 0.5235 | 0.5085 | 0.5365 | 0.5385 | 0.4545 | 0.066435 | 0.51583 | 0.020334 | 0.48517 | 0.056746
32 |  |  |  | J9 | 32 | 0.30533 | VDDsens | 17 | 3 | J7 | 26 | 0.40367 | 0.709 | N/C | 2.4995 | 2.5395 | 2.5895 | 2.6735 | 2.7715 | 2.8685 | 2.7285 | 2.7535 | 2.8175 | 2.8825 | 2.9675 | 2.9835 | 2.657 | 0.14233 | 2.8555 | 0.10736 | 2.7563 | 0.15872
33 |  |  |  | J9 | 33 | 0.35933 | VDDA | 24 | 21 | J7 | 35 | 0.48633 | 0.84567 | N/C | 0.375 | 0.364 | 0.403 | 0.39 | 0.423 | 0.417 | 0.426 | 0.413 | 0.443 | 0.428 | 0.463 | 0.454 | 0.39533 | 0.023312 | 0.43783 | 0.018841 | 0.41658 | 0.030017
34 |  |  |  | J9 | 34 | 0.32767 | VDDAsens | 18 | 1 | J7 | 25 | 0.42733 | 0.755 | N/C | 2.464 | 2.536 | 2.583 | 2.667 | 2.737 | 2.824 | 2.701 | 2.753 | 2.804 | 2.866 | 2.916 | 3 | 2.6352 | 0.13334 | 2.84 | 0.10976 | 2.7376 | 0.15811
Module 6
46 |  |  |  | J9 | 46 | 0.31567 | VDD | 14 | 5 | J7 | 39 | 0.42567 | 0.74133 | N/C | 0.327 | 0.444 | 0.472 | 0.471 | 0.496 | 0.505 | 0.4995 | 0.4915 | 0.5255 | 0.5125 | 0.5435 | 0.5405 | 0.4525 | 0.065105 | 0.51883 | 0.02137 | 0.48567 | 0.057743
47 |  |  |  | J9 | 47 | 0.33633 | VDDsens | 17 | 3 | J7 | 38 | 0.40433 | 0.74067 | N/C | 2.4925 | 2.5265 | 2.5805 | 2.6555 | 2.7445 | 2.8375 | 2.753 | 2.772 | 2.849 | 2.898 | 2.963 | 2.987 | 2.6395 | 0.13292 | 2.8703 | 0.096804 | 2.7549 | 0.16378
48 |  |  |  | J9 | 48 | 0.34 | VDDA | 24 | 21 | J7 | 47 | 0.48233 | 0.82233 | N/C | 0.3725 | 0.3665 | 0.3955 | 0.3875 | 0.4125 | 0.4115 | 0.422 | 0.408 | 0.442 | 0.426 | 0.46 | 0.455 | 0.391 | 0.019274 | 0.4355 | 0.020256 | 0.41325 | 0.029924
49 |  |  |  | J9 | 49 | 0.316 | VDDAsens | 18 | 1 | J7 | 37 | 0.42 | 0.736 | N/C | 2.4615 | 2.5215 | 2.5705 | 2.6685 | 2.7325 | 2.7975 | 2.724 | 2.775 | 2.847 | 2.911 | 2.943 | 2.981 | 2.6253 | 0.12932 | 2.8635 | 0.099947 | 2.7444 | 0.16617
Module 7
50 |  |  |  | J9 | 50 | 0.31933 | VDD | 14 | 5 | J7 | 51 | 0.48167 | 0.801 | N/C | 0.316 | 0.442 | 0.478 | 0.469 | 0.491 | 0.499 | N/C | N/C | N/C | N/C | N/C | N/C | 0.44917 | 0.06818 |  |  | 0.44917 | 0.06818
59 |  |  |  | J9 | 59 | 0.32033 | VDDsens | 17 | 3 | J7 | 50 | 0.44433 | 0.76467 | N/C | 2.4305 | 2.4865 | 2.5305 | 2.6165 | 2.7075 | 2.7835 | N/C | N/C | N/C | N/C | N/C | N/C | 2.5925 | 0.13536 |  |  | 2.5925 | 0.13536
60 |  |  |  | J9 | 60 | 0.324 | VDDA | 24 | 21 | J7 | 60 | 0.499 | 0.823 | N/C | 0.3715 | 0.3635 | 0.3945 | 0.3855 | 0.4135 | 0.4095 | N/C | N/C | N/C | N/C | N/C | N/C | 0.38967 | 0.020084 |  |  | 0.38967 | 0.020084
61 |  |  |  | J9 | 61 | 0.305 | VDDAsens | 18 | 1 | J7 | 49 | 0.47133 | 0.77633 | N/C | 2.438 | 2.503 | 2.542 | 2.623 | 2.71 | 2.775 | N/C | N/C | N/C | N/C | N/C | N/C | 2.5985 | 0.12826 |  |  | 2.5985 | 0.12826
Ground | [6 empty] | Traces
VVDCret | 71 |  | 35 | J5 | 39 | 0.55833 | VDDr-1 | 17 | 3 | J5 | 42 | 0.43367 | 0.992 | N/C | 0.58132 | 0.73032 | 0.76332 | 0.75432 | 0.78232 | N/C | 0.6325 | 0.6125 | 0.7835 | 0.6395 | 0.6705 | 0.6625 | 0.72232 | 0.081009 | 0.66683 | 0.060863 | 0.69205 | 0.072916
VVDCret | 71 |  | 35 | J5 | 39 | 0.55833 | VDDr-2 | 17 | 3 | J5 | 54 | 0.423 | 0.98133 | N/C | 0.492 | 0.644 | 0.672 | 0.662 | 0.693 | 0.62 | 0.586 | 0.574 | 0.7 | 0.602 | 0.628 | 0.621 | 0.6305 | 0.072243 | 0.6185 | 0.044827 | 0.6245 | 0.057663
VVDCret | 71 |  | 35 | J5 | 39 | 0.55833 | VDDr-3 | 17 | 3 | J7 | 2 | 0.407 | 0.96533 | N/C | 0.408 | 0.547 | 0.58 | 0.567 | 0.606 | 0.566 | 0.5535 | 0.5385 | 0.6185 | 0.5605 | 0.5905 | 0.5805 | 0.54567 | 0.070202 | 0.57367 | 0.028833 | 0.55967 | 0.053215
VVDCret | 71 |  | 35 | J5 | 39 | 0.55833 | VDDr-4 | 17 | 3 | J7 | 14 | 0.42633 | 0.98467 | N/C | 0.408 | 0.547 | 0.58 | 0.567 | 0.606 | 0.566 | 0.5535 | 0.5385 | 0.6185 | 0.5605 | 0.5905 | 0.5805 | 0.54567 | 0.070202 | 0.57367 | 0.028833 | 0.55967 | 0.053215
VVDCret | 71 |  | 35 | J5 | 39 | 0.55833 | VDDr-5 | 17 | 3 | J7 | 26 | 0.40367 | 0.962 | N/C | 0.398 | 0.54 | 0.568 | 0.558 | 0.588 | 0.648 | 0.6595 | 0.6445 | 0.6175 | 0.6715 | 0.6955 | 0.6905 | 0.55 | 0.083235 | 0.66317 | 0.029358 | 0.60658 | 0.083866
VVDCret | 71 |  | 35 | J5 | 39 | 0.55833 | VDDr-6 | 17 | 3 | J7 | 38 | 0.40433 | 0.96267 | N/C | 0.4795 | 0.6295 | 0.6635 | 0.6505 | 0.6775 | 0.6965 | 0.703 | 0.676 | 0.7 | 0.71 | 0.731 | 0.724 | 0.63283 | 0.078515 | 0.70733 | 0.01949 | 0.67008 | 0.066996
VVDCret | 71 |  | 35 | J5 | 39 | 0.55833 | VDDr-7 | 17 | 3 | J7 | 50 | 0.44433 | 1.0027 | N/C | 0.57 | 0.727 | 0.758 | 0.746 | 0.78 | 0.738 | N/C | N/C | N/C | N/C | N/C | N/C | 0.71983 | 0.075621 |  |  | 0.71983 | 0.075621
T-B gnd | [6 empty] | T-B gnd | [7 empty] | 822.047 | 1622.691 | 1619.488 | 1624.751 | 1602.443 | 1614.517 | 822.047 | 1622.691 | 1619.488 | 1624.751 | 1602.443 | 1614.517
Ground/Shield
13 |  |  |  | J9 | 13 | 0.31633 | Digital |  |  | J11 | 13 | 0.32333 | 0.63967 | N/C | -0.6095 | -0.6095 | -0.6095 | -0.6155 | -0.6155 | -0.6175 | -0.6095 | -0.6095 | -0.6095 | -0.6155 | -0.6155 | -0.6175 | -0.61283 | 0.0037238 | -0.61283 | 0.0037238 | -0.61283 | 0.0035505
14 |  |  |  | J9 | 14 | 0.31633 | Analog |  |  | J11 | 14 | 0.33033 | 0.64667 | N/C | -0.4805 | -0.4835 | -0.4775 | -0.4735 | -0.4835 | -0.4855 | -0.4805 | -0.4835 | -0.4775 | -0.4735 | -0.4835 | -0.4855 | -0.48067 | 0.0044907 | -0.48067 | 0.0044907 | -0.48067 | 0.0042817
36 |  |  |  | J9 | 36 | 0.31833 | Opto |  |  | J11 | 36 | 0.374 | 0.69233 | N/C | -0.4705 | -0.4715 | -0.4675 | -0.4715 | -0.4735 | -0.4725 | -0.4705 | -0.4715 | -0.4675 | -0.4715 | -0.4735 | -0.4725 | -0.47117 | 0.0020656 | -0.47117 | 0.0020656 | -0.47117 | 0.0019695
NTC Cable
Module 1
2 / 10 |  |  |  | J13 | 2 | 0.31233 | NTC | 29 | 18 | J5 | 49 | 0.51 | 0.82233 | N/C | 12.4561 | 12.7671 | 12.5291 | 11.9171 | 12.4561 | N/C | 14.5968 | 14.0557 | 15.9377 | 13.6167 | 14.4488 | 13.7208 | 12.4251 | 0.31135 | 14.3961 | 0.84841 | 13.5002 | 1.2076
Module 2
4 / 12 |  |  |  | J13 | 4 | 0.33167 | NTC | 29 | 18 | J5 | 61 | 0.47367 | 0.80533 | N/C | 12.27 | 11.723 | 11.762 | 11.854 | 11.401 | 11.945 | 14.6433 | 13.5743 | 14.9093 | 13.5643 | 13.6123 | 13.7523 | 11.8258 | 0.28545 | 14.0093 | 0.6038 | 12.9175 | 1.2259
Module 3
27 / 32 |  |  |  | J13 | 27 | 0.33167 | NTC | 29 | 18 | J7 | 9 | 0.48967 | 0.82133 | N/C | 11.7982 | 11.8983 | 11.1122 | 11.4843 | 11.5122 | 11.1383 | 13.7535 | 13.5145 | 14.9625 | 12.8165 | 13.5305 | 12.9975 | 11.4906 | 0.32516 | 13.5958 | 0.75748 | 12.5432 | 1.2319
Module 4
29 / 34 |  |  |  | J13 | 29 | 0.33067 | NTC | 29 | 18 | J7 | 21 | 0.49633 | 0.827 | N/C | 11.6855 | 11.8735 | 11.5305 | 11.2575 | 11.6535 | 10.7605 | 13.6065 | 12.7385 | 13.9735 | 12.3795 | 12.6615 | 12.8535 | 11.4602 | 0.39864 | 13.0355 | 0.61602 | 12.2478 | 0.95997
Module 5
31 / 49 |  |  |  | J13 | 31 | 0.32433 | NTC | 29 | 18 | J7 | 33 | 0.52267 | 0.847 | N/C | 11.3222 | 10.9852 | 10.7952 | 10.7672 | 10.7542 | 11.1282 | 13.117 | 12.655 | 13.218 | 12.248 | 12.74 | 12.437 | 10.9587 | 0.23099 | 12.7358 | 0.37726 | 11.8473 | 0.97483
Module 6
46 / 51 |  |  |  | J13 | 46 | 0.34067 | NTC | 29 | 18 | J7 | 45 | 0.48033 | 0.821 | N/C | 10.4755 | 10.3755 | 9.8445 | 9.9855 | 9.9585 | 10.4885 | 12.7475 | 12.2395 | 12.8025 | 11.9465 | 12.0865 | 12.1285 | 10.188 | 0.28975 | 12.3252 | 0.36127 | 11.2566 | 1.1589
Module 7
59 / -- |  |  |  | J13 | 59 | 0.339 | NTC | 29 | 18 | J7 | 58 | 0.47867 | 0.81767 | N/C | 10.2092 | 10.1062 | 9.6692 | 9.7363 | 9.7562 | 9.6623 | N/C | N/C | N/C | N/C | N/C | N/C | 9.8566 | 0.23838 |  |  | 9.8566 | 0.23838
Ground/Shield
6 |  |  |  | J13 | 6 | 0.32333 | Module |  |  | J13 | 7 | 0.33833 | 0.66167 | N/C | -0.45475 | -0.46775 | -0.46175 | -0.46075 | -0.45875 | -0.46275 | -0.45475 | -0.46775 | -0.46175 | -0.46075 | -0.45875 | -0.46275 | -0.46108 | 0.0043205 | -0.46108 | 0.0043205 | -0.46108 | 0.0041194
19 |  |  |  | J13 | 19 | 0.348 | Opto |  |  | J13 | 20 | 0.33067 | 0.67867 | N/C | -0.4925 | -0.4875 | -0.4915 | -0.4935 | -0.4925 | -0.4865 | -0.4925 | -0.4875 | -0.4915 | -0.4935 | -0.4925 | -0.4865 | -0.49067 | 0.0029269 | -0.49067 | 0.0029269 | -0.49067 | 0.0027907
HV Cable
Module 1
2 / 10 |  |  |  | J15 | 2 | 0.21633 | HV | 1 | 19 | J5 | 50 | 0.44267 | 0.659 | N/C | 7.505 | 8.0445 | 7.521 | 7.5085 | 7.377 | N/C | 7.5595 | 7.957 | 7.6335 | 7.675 | 7.3935 | 7.507 | 7.5912 | 0.26008 | 7.6209 | 0.1921 | 7.6074 | 0.21389
Module 2
4 / 12 |  |  |  | J15 | 4 | 0.19567 | HV | 1 | 19 | J5 | 62 | 0.42367 | 0.61933 | N/C | 7.69 | 8.049 | 7.699 | 7.552 | 7.547 | 7.532 | 7.5665 | 7.9745 | 7.6765 | 7.6795 | 7.3905 | 7.4955 | 7.6782 | 0.19625 | 7.6305 | 0.20138 | 7.6543 | 0.19121
Module 3
27 / 32 |  |  |  | J15 | 27 | 0.20467 | HV | 1 | 19 | J7 | 10 | 0.43733 | 0.642 | N/C | 7.562 | 8.0795 | 7.603 | 7.5855 | 7.45 | 7.1655 | 7.6045 | 8.015 | 7.7785 | 7.732 | 7.4065 | 7.52 | 7.5743 | 0.29628 | 7.6761 | 0.21478 | 7.6252 | 0.25238
Module 4
29 / 34 |  |  |  | J15 | 29 | 0.19333 | HV | 1 | 19 | J7 | 22 | 0.41667 | 0.61 | N/C | 7.5255 | 8.015 | 7.5435 | 7.594 | 7.3605 | 7.531 | 7.63 | 8.012 | 7.757 | 7.77 | 7.457 | 7.522 | 7.5949 | 0.22044 | 7.6913 | 0.20034 | 7.6431 | 0.20704
Module 5
31 / 49 |  |  |  | J15 | 31 | 0.19067 | HV | 1 | 19 | J7 | 34 | 0.44867 | 0.63933 | N/C | 7.5195 | 8.002 | 7.5535 | 7.589 | 7.3545 | 7.495 | 7.5815 | 7.9765 | 7.7535 | 7.7755 | 7.4315 | 7.5195 | 7.5856 | 0.21928 | 7.673 | 0.19968 | 7.6293 | 0.20509
Module 6
46 / 51 |  |  |  | J15 | 46 | 0.22833 | HV | 1 | 19 | J7 | 46 | 0.44067 | 0.669 | N/C | 7.5515 | 8.034 | 7.5645 | 7.675 | 7.3835 | 7.559 | 7.5665 | 7.9483 | 7.8355 | 7.7733 | 7.4625 | 7.5253 | 7.6279 | 0.21976 | 7.6852 | 0.19433 | 7.6566 | 0.20003
Module 7
59 / -- |  |  |  | J15 | 59 | 0.21433 | HV | 1 | 19 | J7 | 59 | 0.45267 | 0.667 | N/C | 7.555 | 7.9616 | 7.575 | 7.6196 | 7.394 | 7.5336 | N/C | N/C | N/C | N/C | N/C | N/C | 7.6064 | 0.18992 |  |  | 7.6064 | 0.18992
HV Interlocks
8 |  |  |  | J15 | 8 | 0.204 | odd |  |  | J15 | 9 | 0.21867 | 0.42267 | N/C | 0.007 | 0.01 | 0.01 | 0.008 | 0.009 | 0.007 | 0.007 | 0.01 | 0.01 | 0.008 | 0.009 | 0.007 | 0.0085 | 0.0013784 | 0.0085 | 0.0013784 | 0.0085 | 0.0013143
21 |  |  |  | J15 | 21 | 0.201 | even |  |  | J15 | 22 | 0.198 | 0.399 | N/C | -0.004 | -0.009 | -0.004 | -0.004 | -0.007 | -0.005 | -0.004 | -0.009 | -0.004 | -0.004 | -0.007 | -0.005 | -0.0055 | 0.0020736 | -0.0055 | 0.0020736 | -0.0055 | 0.0019771
Ground/shields
6 |  |  |  | J15 | 6 | 0.212 | Base |  |  | J15 | 7 | 0.21067 | 0.42267 | N/C | -0.412 | -0.405 | -0.409 | -0.411 | -0.411 | -0.408 | -0.412 | -0.405 | -0.409 | -0.411 | -0.411 | -0.408 | -0.40933 | 0.002582 | -0.40933 | 0.002582 | -0.40933 | 0.0024618
19 |  |  |  | J15 | 19 | 0.22433 | Flex |  |  | J15 | 20 | 0.208 | 0.43233 | N/C | -0.4305 | -0.4355 | -0.4295 | -0.4275 | -0.4285 | -0.4255 | -0.4305 | -0.4355 | -0.4295 | -0.4275 | -0.4285 | -0.4255 | -0.4295 | 0.0034059 | -0.4295 | 0.0034059 | -0.4295 | 0.0032474
|  |  |  | * | [5 empty] | *

## Summary-BOTTOM
PairCernSQP_NoOpto_C78-OP-C7_R_RUN101_2007-04-04
Resistance Measurements (Ohms) for BOTTOM (Flex) connections
Signal Name | P1 B | P2 B | P3 B | P4 B | P5 B | P6 B | Average | St Dev | Pin | Connector
Module 1
VDD | 0.4855 | 0.4795 | 0.5135 | 0.5045 | 0.5295 | 0.5275 | 0.50667 | 0.020942 | 1 | OPS x
VDDsens | 2.6185 | 2.6745 | 2.7455 | 2.8195 | 2.8685 | 2.9195 | 2.7743 | 0.11581 | 2
VDDA | 0.3935 | 0.3925 | 0.4265 | 0.4075 | 0.4365 | 0.4335 | 0.415 | 0.019807 | 3
VDDAsens | 2.6065 | 2.6585 | 2.7335 | 2.8295 | 2.8655 | 2.9055 | 2.7665 | 0.11954 | 4
NTC | 14.5968 | 14.0557 | 15.9377 | 13.6167 | 14.4488 | 13.7208 | 14.3961 | 0.84841 | 2 | ONTC y
HV | 7.5595 | 7.957 | 7.6335 | 7.675 | 7.3935 | 7.507 | 7.6209 | 0.1921 | 2 / 15 | OHV z
Module 2
VDD | 0.487 | 0.478 | 0.51 | 0.507 | 0.525 | 0.527 | 0.50567 | 0.019816 | 5 | OPS x
VDDsens | 2.6355 | 2.6925 | 2.7585 | 2.8125 | 2.8805 | 2.9265 | 2.7843 | 0.11091 | 6
VDDA | 0.414 | 0.406 | 0.439 | 0.42 | 0.45 | 0.442 | 0.4285 | 0.01757 | 7
VDDAsens | 2.622 | 2.671 | 2.74 | 2.8 | 2.881 | 2.928 | 2.7737 | 0.11892 | 8
NTC | 14.6433 | 13.5743 | 14.9093 | 13.5643 | 13.6123 | 13.7523 | 14.0093 | 0.6038 | 4 | ONTC y
HV | 7.5665 | 7.9745 | 7.6765 | 7.6795 | 7.3905 | 7.4955 | 7.6305 | 0.20138 | 4 / 17 | OHV z
Module 3
VDD | 0.4945 | 0.4835 | 0.5105 | 0.5065 | 0.5295 | 0.5305 | 0.50917 | 0.018715 | 9 | OPS x
VDDsens | 2.671 | 2.713 | 2.788 | 2.854 | 2.893 | 2.943 | 2.8103 | 0.10557 | 10
VDDA | 0.4125 | 0.4045 | 0.4345 | 0.4195 | 0.4495 | 0.4415 | 0.427 | 0.017581 | 11
VDDAsens | 2.6505 | 2.6955 | 2.7815 | 2.8355 | 2.9005 | 2.9675 | 2.8052 | 0.12072 | 12
NTC | 13.7535 | 13.5145 | 14.9625 | 12.8165 | 13.5305 | 12.9975 | 13.5958 | 0.75748 | 27 | ONTC y
HV | 7.6045 | 8.015 | 7.7785 | 7.732 | 7.4065 | 7.52 | 7.6761 | 0.21478 | 27 / 37 | OHV z
Module 4
VDD | 0.4955 | 0.4915 | 0.5195 | 0.5075 | 0.5365 | 0.5335 | 0.514 | 0.019013 | 27 | OPS x
VDDsens | 2.696 | 2.735 | 2.809 | 2.862 | 2.924 | 2.965 | 2.8318 | 0.10534 | 28
VDDA | 0.419 | 0.411 | 0.437 | 0.429 | 0.453 | 0.446 | 0.4325 | 0.015997 | 29
VDDAsens | 2.67 | 2.714 | 2.784 | 2.851 | 2.901 | 2.981 | 2.8168 | 0.11697 | 30
NTC | 13.6065 | 12.7385 | 13.9735 | 12.3795 | 12.6615 | 12.8535 | 13.0355 | 0.61602 | 29 | ONTC y
HV | 7.63 | 8.012 | 7.757 | 7.77 | 7.457 | 7.522 | 7.6913 | 0.20034 | 29 / 39 | OHV z
Module 5
VDD | 0.4995 | 0.4885 | 0.5235 | 0.5085 | 0.5365 | 0.5385 | 0.51583 | 0.020334 | 31 | OPS x
VDDsens | 2.7285 | 2.7535 | 2.8175 | 2.8825 | 2.9675 | 2.9835 | 2.8555 | 0.10736 | 32
VDDA | 0.426 | 0.413 | 0.443 | 0.428 | 0.463 | 0.454 | 0.43783 | 0.018841 | 33
VDDAsens | 2.701 | 2.753 | 2.804 | 2.866 | 2.916 | 3 | 2.84 | 0.10976 | 34
NTC | 13.117 | 12.655 | 13.218 | 12.248 | 12.74 | 12.437 | 12.7358 | 0.37726 | 31 | ONTC y
HV | 7.5815 | 7.9765 | 7.7535 | 7.7755 | 7.4315 | 7.5195 | 7.673 | 0.19968 | 31 / 52 | OHV z
Module 6
VDD | 0.4995 | 0.4915 | 0.5255 | 0.5125 | 0.5435 | 0.5405 | 0.51883 | 0.02137 | 46 | OPS x
VDDsens | 2.753 | 2.772 | 2.849 | 2.898 | 2.963 | 2.987 | 2.8703 | 0.096804 | 47
VDDA | 0.422 | 0.408 | 0.442 | 0.426 | 0.46 | 0.455 | 0.4355 | 0.020256 | 48
VDDAsens | 2.724 | 2.775 | 2.847 | 2.911 | 2.943 | 2.981 | 2.8635 | 0.099947 | 49
NTC | 12.7475 | 12.2395 | 12.8025 | 11.9465 | 12.0865 | 12.1285 | 12.3252 | 0.36127 | 46 | ONTC y
HV | 7.5665 | 7.9483 | 7.8355 | 7.7733 | 7.4625 | 7.5253 | 7.6852 | 0.19433 | 46 / 54 | OHV z
Connector Table
BOTTOM panel not used for INNER SP
| OPS | x | 1 - 6 for each position |  |  | IPS
(e.g. 1 for P1, etc.
| ONTC | y | 1 for {P1, P2} |  |  | INTC
2 for {P3, P4}
3 for {P5, P6}
| OHV | z | 1 for {P1,P2} |  |  | IHV
2 for {P3,P4}
3 for {P5,P6}
first pin for odd P's
second pin for even P's
| P3 B: Tolerances; P5 B: Max ohms | Max ohms
| P3 B: (Round trip); P5 B: for max current | for nom current
| P3 B: VDD; P5 B: 0.5 | 0.67
| P3 B: VDDA; P5 B: 0.38 | 0.45
| P3 B: VVDC; P5 B: 1.17 | 2.1

## Summary-TOP
PairCernSQP_NoOpto_C78-OP-C7_R_RUN101_2007-04-04
Resistance Measurements (Ohms) for TOP connections
Signal Name | P1 T | P2 T | P3 T | P4 T | P5 T | P6 T | Average | St Dev | Pin | Connector | Pin | Connector
[9 empty] | (outer) |  | (inner)
Module 7
VDD | 0.316 | 0.442 | 0.478 | 0.469 | 0.491 | 0.499 | 0.44917 | 0.06818 | 50 | OPS x | 50/46 | IPS x
VDDsens | 2.4305 | 2.4865 | 2.5305 | 2.6165 | 2.7075 | 2.7835 | 2.5925 | 0.13536 | 59 |  | 59/47
VDDA | 0.3715 | 0.3635 | 0.3945 | 0.3855 | 0.4135 | 0.4095 | 0.38967 | 0.020084 | 60 |  | 60/48
VDDAsens | 2.438 | 2.503 | 2.542 | 2.623 | 2.71 | 2.775 | 2.5985 | 0.12826 | 61 |  | 61/49
NTC | 10.2092 | 10.1062 | 9.6692 | 9.7363 | 9.7562 | 9.6623 | 9.8566 | 0.23838 | 59 | ONTC y | 59/51 | INTC y
HV | 7.555 | 7.9616 | 7.575 | 7.6196 | 7.394 | 7.5336 | 7.6064 | 0.18992 | 59 / 62 | OHV z | 59/51/62/58 | IHV z
Module 6
VDD | 0.327 | 0.444 | 0.472 | 0.471 | 0.496 | 0.505 | 0.4525 | 0.065105 | 46 | OPS x | 46/31 | IPS x
VDDsens | 2.4925 | 2.5265 | 2.5805 | 2.6555 | 2.7445 | 2.8375 | 2.6395 | 0.13292 | 47 |  | 47/32
VDDA | 0.3725 | 0.3665 | 0.3955 | 0.3875 | 0.4125 | 0.4115 | 0.391 | 0.019274 | 48 |  | 48/33
VDDAsens | 2.4615 | 2.5215 | 2.5705 | 2.6685 | 2.7325 | 2.7975 | 2.6253 | 0.12932 | 49 |  | 49/34
NTC | 10.4755 | 10.3755 | 9.8445 | 9.9855 | 9.9585 | 10.4885 | 10.188 | 0.28975 | 46 | ONTC y | 46/49 | INTC y
HV | 7.5515 | 8.034 | 7.5645 | 7.675 | 7.3835 | 7.559 | 7.6279 | 0.21976 | 46 / 54 | OHV z | 46/49/54/56 | IHV z
Module 5
VDD | 0.3255 | 0.4475 | 0.4755 | 0.4745 | 0.4985 | 0.5055 | 0.4545 | 0.066435 | 31 | OPS x | 31/27 | IPS x
VDDsens | 2.4995 | 2.5395 | 2.5895 | 2.6735 | 2.7715 | 2.8685 | 2.657 | 0.14233 | 32 |  | 32/28
VDDA | 0.375 | 0.364 | 0.403 | 0.39 | 0.423 | 0.417 | 0.39533 | 0.023312 | 33 |  | 33/29
VDDAsens | 2.464 | 2.536 | 2.583 | 2.667 | 2.737 | 2.824 | 2.6352 | 0.13334 | 34 |  | 34/30
NTC | 11.3222 | 10.9852 | 10.7952 | 10.7672 | 10.7542 | 11.1282 | 10.9587 | 0.23099 | 31 | ONTC y | 31/34 | INTC y
HV | 7.5195 | 8.002 | 7.5535 | 7.589 | 7.3545 | 7.495 | 7.5856 | 0.21928 | 31 / 52 | OHV z | 31/34/52/43 | IHV z
Module 4
VDD | 0.3215 | 0.4385 | 0.4775 | 0.4675 | 0.4945 | 0.5045 | 0.45067 | 0.067312 | 27 | OPS x | 27/9 | IPS x
VDDsens | 2.5085 | 2.5625 | 2.6045 | 2.6825 | 2.7975 | 2.8595 | 2.6692 | 0.13729 | 28 |  | 28/10
VDDA | 0.387 | 0.374 | 0.409 | 0.396 | 0.425 | 0.421 | 0.402 | 0.01992 | 29 |  | 29/11
VDDAsens | 2.474 | 2.53 | 2.586 | 2.675 | 2.758 | 2.826 | 2.6415 | 0.13587 | 30 |  | 30/12
NTC | 11.6855 | 11.8735 | 11.5305 | 11.2575 | 11.6535 | 10.7605 | 11.4602 | 0.39864 | 29 | ONTC y | 29/32 | INTC y
HV | 7.5255 | 8.015 | 7.5435 | 7.594 | 7.3605 | 7.531 | 7.5949 | 0.22044 | 29 / 39 | OHV z | 29/32/39/41 | IHV z
Module 3
VDD | 0.309 | 0.451 | 0.48 | 0.475 | 0.505 | 0.504 | 0.454 | 0.073827 | 9 | OPS x | 9/5 | IPS x
VDDsens | 2.5255 | 2.5845 | 2.6115 | 2.7185 | 2.8115 | 2.8665 | 2.6863 | 0.13491 | 10 |  | 10/6
VDDA | 0.381 | 0.367 | 0.407 | 0.392 | 0.428 | 0.418 | 0.39883 | 0.023077 | 11 |  | 11/7
VDDAsens | 2.5355 | 2.5735 | 2.6325 | 2.7275 | 2.8055 | 2.8495 | 2.6873 | 0.12719 | 12 |  | 12/8
NTC | 11.7982 | 11.8983 | 11.1122 | 11.4843 | 11.5122 | 11.1383 | 11.4906 | 0.32516 | 27 | ONTC y | 27/12 | INTC y
HV | 7.562 | 8.0795 | 7.603 | 7.5855 | 7.45 | 7.1655 | 7.5743 | 0.29628 | 27 / 37 | OHV z | 27/12/37/25 | IHV z
Module 2
VDD | 0.34 | 0.452 | 0.482 | 0.482 | 0.502 | 0.509 | 0.46117 | 0.062592 | 5 | OPS x | 5/1 | IPS x
VDDsens | 2.566 | 2.61 | 2.644 | 2.736 | 2.846 | 2.894 | 2.716 | 0.13259 | 6 |  | 6/2
VDDA | 0.3845 | 0.3785 | 0.4095 | 0.3985 | 0.4315 | 0.4295 | 0.40533 | 0.022302 | 7 |  | 7/3
VDDAsens | 2.5225 | 2.5955 | 2.6305 | 2.7295 | 2.8175 | 2.8765 | 2.6953 | 0.13635 | 8 |  | 8/4
NTC | 12.27 | 11.723 | 11.762 | 11.854 | 11.401 | 11.945 | 11.8258 | 0.28545 | 4 | ONTC y | 4/10 | INTC y
HV | 7.69 | 8.049 | 7.699 | 7.552 | 7.547 | 7.532 | 7.6782 | 0.19625 | 4 / 17 | OHV z | 4/10/17/23 | IHV z
Module 1
VDD | 0.34966 | 0.45166 | 0.48566 | 0.47966 | 0.50666 | N/C | 0.45466 | 0.061895 | 1 | OPS x | 1/-- | IPS x
VDDsens | 2.5655 | 2.6235 | 2.6575 | 2.7425 | 2.8735 | N/C | 2.6925 | 0.11977 | 2 |  | 2/--
VDDA | 0.3825 | 0.4605 | 0.4075 | 0.3955 | 0.4265 | N/C | 0.4145 | 0.030389 | 3 |  | 3/--
VDDAsens | 2.5395 | 2.6025 | 2.6375 | 2.7345 | 2.8365 | N/C | 2.6701 | 0.11675 | 4 |  | 4/--
NTC | 12.4561 | 12.7671 | 12.5291 | 11.9171 | 12.4561 | N/C | 12.4251 | 0.31135 | 2 | ONTC y | 2/-- | INTC y
HV | 7.505 | 8.0445 | 7.521 | 7.5085 | 7.377 | N/C | 7.5912 | 0.26008 | 2 / 15 | OHV z | 2/--/15/-- | IHV z
Connector Table
| OUTER |  |  |  |  | INNER
| OPS | x | 6 sets, C1=top - 7 modules |  |  | ISP | x | 3 sets, C 1 = 7 module row
| P3 T: C2 = bottom - 6 modules |  | C2 = 6 module position (row)
| ONTC | y | 6 connectors, |  |  | INTC | y | 3 connectors, #1 for {P1,P2}
| P3 T: 1 for each position |  | #2 for {P3,P4},#3 for {P5,P6}
"T" 7-mod, "B" 6-mod
| OHV | z | 1 for {P1,P2} |  |  | IHV | z | 1-1/2 connectors
| P3 T: 2 for {P3,P4} |  | #1 for {P1,P2,P3,P4}
| P3 T: 3 for {P5,P6} |  | order [A7/A6/B7/B6]
| P3 T: first pin for odd P's |  | #1/2 for {P5,P6}
| P3 T: second pin for even P's |  | order [A7/A6]
|  | Tolerances |  | Max ohms |  | Max ohms
|  | (Round trip) |  | for max current |  | for nom current
|  | VDD |  | 0.5 |  | 0.67
|  | VDDA |  | 0.38 |  | 0.45
|  | VVDC |  | 1.17 |  | 2.1