## Pine Creek
Table 1. Major ion, dissolved organic carbon, UV absorbance, metal, and suspended sediment data for selected sites
392023105070601 Pine Creek near Sprucewood, CO
Date | Time | Sample Type | Instantaneous discharge, ft3/s | Turbidity, NTU | pH, standard units | Specific conductance, mS/cm 25 deg C | Temperature, deg C | Calcium, dissolved, mg/L | Magnesium, dissolved, mg/L | Potassium, dissolved, mg/L | Sodium, dissolved, mg/L | Alkalinity, mg/L as Ca CO3
2003-04-11 | 1530 | Environmental | 7.31 | 5 | 7.7 | 93 | 2 | 11 | 1.7 | 1.5 | 3.9 | 24
2003-05-09 | 1540 | Environmental | 3.9 | 4 | 7.4 | 89 | - | 9.95 | 1.61 | 1.4 | 3.84 | 25
2003-05-30 | 2200 | Environmental | E0.5 | 1.63 | 7.4 | 121 | - | 15.2 | 2.47 | 1.8 | 4.98 | 39
2003-06-27 | 1415 | Environmental | 0.561 | 0.69 | 7.3 | 109 | - | 12.9 | 2.01 | 1.8 | 4.49 | 38
2003-07-28 | 1355 | Environmental | 0.071 | 2 | 7.4 | 123 | - | 17.1 | 2.3 | 2.1 | 5.02 | 44
2003-08-29 | 2030 | Environmental | E<0.1 | 9.8 | E7.5 | 239 | 15.2 | 28.4 | 4.69 | 2.4 | 12.4 | 89
2003-08-30 | 1140 | Environmental | E0.15 | 0.93 | 7.7 | 131 | 12.6 | 17 | 2.54 | 2.2 | 6.06 | 51
2003-09-29 | 1225 | Environmental | E<0.1 | 1.91 | 7.6 | 195 | 9.2 | 23.2 | 4.04 | 2.2 | 9.76 | 69
2003-11-12 | 1112 | Environmental | 0.2 | <2 | 7.7 | 119 | 6.8 | 16.5 | 2.43 | 2 | 5.19 | 42
2003-12-30 | 1230 | Environmental | E0.15 | 8 | 7.5 | 146 | - | - | - | - | - | -
Date | Time | Sample Type | Chloride, dissolved, mg/L | Silica, dissolved, mg/L | Sulfate, dissolved, mg/L | Ammonia + org-N, dissolved, mg/L as N | Ammonia + org-N, total, mg/L as N | Ammonia, dissolved, mg/L as N | Nitrite + Nitrate, dissolved, mg/L as N | Nitrite, dissolved, mg/L as N | Orthophosphate, dissolved, mg/L as P | Phosphorus, dissolved, mg/L
2003-04-11 | 1530 | Environmental | 1.71 | 16 | 11.1 | <0.1 | 0.3 | <0.015 | 0.703 | <0.0023 | E0.004 | 0.008
2003-05-09 | 1540 | Environmental | 1.47 | 18 | 10.2 | 0.1 | 0.2 | <0.015 | 0.292 | <0.0023 | <0.0070 | 0.006
2003-05-30 | 2200 | Environmental | 3.27 | 18 | 11.4 | - | 0.2 | <0.015 | 0.053 | - | E0.004 | 0.006
2003-06-27 | 1415 | Environmental | 0.87 | 17 | 10.5 | - | 0.1 | <0.015 | <0.022 | <0.0023 | <0.0070 | <0.004
2003-07-28 | 1355 | Environmental | 1.06 | 19 | 10.7 | E0.08 | 0.2 | <0.015 | 0.102 | <0.0023 | E0.004 | 0.006
2003-08-29 | 2030 | Environmental | 14.9 | 20 | 8.16 | E0.09 | 0.2 | <0.015 | 0.072 | <0.0023 | <0.007 | 0.006
2003-08-30 | 1140 | Environmental | 1.37 | 19 | 10.6 | 0.1 | E0.09 | <0.015 | 0.022 | <0.0023 | <0.007 | 0.007
2003-09-29 | 1225 | Environmental | 8.82 | 18 | 12.5 | E0.09 | 0.1 | <0.015 | E0.016 | <0.0023 | <0.007 | E0.002
2003-11-12 | 1112 | Environmental | 1.52 | 16.5 | 11.7 | E0.06 | E0.07 | <0.010 | 0.023 | E0.001 | <0.006 | E0.002
2003-12-30 | 1230 | Environmental | - | - | - | E0.07 | 0.1 | 0.012 | 0.133 | <0.002 | E0.004 | 0.004
Date | Time | Sample Type | Phosphorus, total, mg/L | Organic carbon, dissolved, mg/L | Organic carbon, total, mg/L | Ultra violet absorbance at 254 nm (units/cm)
2003-04-11 | 1530 | Environmental | 0.032 | 5.5 | 6.18 | 0.132
2003-05-09 | 1540 | Environmental | 0.017 | 3.7 | 3.76 | 0.094
2003-05-30 | 2200 | Environmental | 0.013 | 3 | 3.18 | 0.084
2003-06-27 | 1415 | Environmental | 0.006 | 2.7 | 2.56 | 0.063
2003-07-28 | 1355 | Environmental | 0.015 | 2.6 | 3.27 | 0.064
2003-08-29 | 2030 | Environmental | 0.017 | 2.3 | 2.61 | 0.062
2003-08-30 | 1140 | Environmental | 0.008 | 2.1 | 2.21 | 0.053
2003-09-29 | 1225 | Environmental | 0.009 | - | 2.2 | -
2003-11-12 | 1112 | Environmental | E0.004 | 1.6 | 1.16 | 0.034
2003-12-30 | 1230 | Environmental | 0.011 | 1.5 | - | 0.04
Table 1. Major ion, dissolved organic carbon, UV absorbance, metal, and suspended sediment data for selected sites--Continued
392023105070601 Pine Creek near Sprucewood, CO
Date | Time | Sample Type | Arsenic, dissolved, mg/L | Arsenic, total, mg/L | Aluminum, dissolved, mg/L | Aluminum, total, mg/L | Cadium, dissolved mg/L | Cadmium, total, mg/L | Copper, dissolved, mg/L | Copper, total recoverable, mg/L | Iron, dissolved, mg/L | Iron, total recoverable, mg/L
2003-04-11 | 1530 | Environmental | <0.26 | <2 | 11.2 | 772 | <0.037 | E0.020 | 0.54 | 1.02 | 22 | 779
2003-05-09 | 1540 | Environmental | <0.26 | <2 | 10.4 | 481 | <0.037 | <0.035 | 0.54 | 0.75 | 13.7 | 354
2003-05-30 | 2200 | Environmental | E0.14 | <2 | 4.2 | 91 | <0.037 | E0.020 | 0.43 | 4.29 | 116 | 354
2003-06-27 | 1415 | Environmental | <0.26 | <2 | 4.7 | 39 | <0.037 | <0.035 | 0.48 | E0.51 | E6.7 | 50
2003-07-28 | 1355 | Environmental | <0.26 | <2 | 3.6 | 109 | <0.037 | <0.035 | 5.81 | E0.57 | 8 | 206
2003-08-29 | 2030 | Environmental | E0.17 | <2 | 1.9 | 398 | <0.037 | E0.023 | 0.56 | 7.33 | 37.6 | 644
2003-08-30 | 1140 | Environmental | E0.14 | <2 | 3 | 23 | <0.037 | <0.035 | 0.47 | E0.49 | E5.6 | 54
2003-09-29 | 1225 | Environmental | <0.26 | <2 | E1.3 | 53 | <0.037 | <0.035 | E0.22 | <0.6 | 25.8 | 313
2003-11-12 | 1112 | Environmental | <0.2 | <2 | 5.7 | 23 | <0.04 | <0.04 | E0.3 | E0.47 | E6.3 | 23
2003-12-30 | 1230 | Environmental | - | - | - | - | - | - | - | - | - | -
Date | Time | Sample Type | Lead, dissolved, mg/L | Lead, total recoverable, mg/L | Manganese, dissolved, mg/L | Manganese, total recoverable, mg/L | Mercury, total recoverable, mg/L | Zinc, dissolved, mg/L | Zinc, total recoverable, mg/L
2003-04-11 | 1530 | Environmental | <0.08 | 0.68 | 3.25 | 22.5 | <0.018 | E1 | 5.2
2003-05-09 | 1540 | Environmental | <0.08 | 0.28 | 0.94 | 5.77 | <0.018 | E1 | 3
2003-05-30 | 2200 | Environmental | <0.08 | 0.14 | 41.7 | 47 | <0.018 | 1.7 | 2.7
2003-06-27 | 1415 | Environmental | <0.08 | E0.05 | 1.08 | 2.34 | <0.018 | E0.5 | E1.5
2003-07-28 | 1355 | Environmental | <0.08 | 0.21 | 14.6 | 8.57 | <0.018 | <1 | 2.8
2003-08-29 | 2030 | Environmental | <0.08 | 0.4 | 33.2 | 84.3 | <0.018 | 1.3 | 5.3
2003-08-30 | 1140 | Environmental | <0.08 | 0.07 | 3.03 | 2.73 | <0.018 | E0.6 | E1.5
2003-09-29 | 1225 | Environmental | <0.08 | 0.11 | 8.08 | 28.2 | - | E0.6 | E1.5
2003-11-12 | 1112 | Environmental | <0.08 | E0.03 | 1.3 | 1.9 | <0.018 | 1.1 | <2
2003-12-30 | 1230 | Environmental | - | - | - | - | <0.018 | - | -
Date | Time | Sample Type | Suspended sediment, mg/L | Percentage of particles less than 0.062 mm in diameter
2003-04-11 | 1530 | Environmental | - | -
2003-05-09 | 1540 | Environmental | - | -
2003-05-30 | 2200 | Environmental | - | -
2003-06-27 | 1415 | Environmental | - | -
2003-07-28 | 1355 | Environmental | - | -
2003-08-29 | 2030 | Environmental | - | -
2003-08-30 | 1140 | Environmental | - | -
2003-09-29 | 1225 | Environmental | - | -
2003-11-12 | 1112 | Environmental | - | -
2003-12-30 | 1230 | Environmental | - | -

## Fourmile Creek
Table 1. Major ion, dissolved organic carbon, UV absorbance, metal, and suspended sediment data for selected sites--Continued
391344105133601 Fourmile Creek above YMCA Camp near Deckers, CO
Date | Time | Sample Type | Instantaneous discharge, ft3/s | Turbidity, NTU | pH, standard units | Specific conductance, mS/cm 25 deg C | Temperature, deg C | Calcium, dissolved, mg/L | Magnesium, dissolved, mg/L | Potassium, dissolved, mg/L | Sodium, dissolved, mg/L | Alkalinity, mg/L as Ca CO3
2003-04-11 | 1310 | Environmental | 1.87 | 36 | 7.6 | 166 | 9 | 22 | 2.5 | 3.6 | 5.8 | 41
2003-05-09 | 1230 | Environmental | 3.1 | 5 | 7.3 | 158 | 3.6 | 21.2 | 2.42 | 3.2 | 5.87 | 45
2003-05-30 | 1635 | Environmental | 170 | 19900 | 7.3 | 121 | - | 50 | 5.5 | 9.2 | 4.57 | 121
2003-05-30 | 2030 | Environmental | 6.86 | 3500 | 7.4 | 328 | 18.5 | 36.6 | 3.86 | 7 | 4.53 | 233
2003-06-18 | 1925 | Environmental | 2.7 | 2920 | 7 | 357 | - | 38.7 | 4.05 | 8.2 | 4.53 | 85
2003-06-18 | 1926 | Replicate | 2.7 | 2980 | 7.1 | E345 | - | 33.6 | 3.54 | 7.1 | 3.98 | 85
2003-06-18 | 2030 | Environmental | 1.6 | 2150 | 7.2 | 324 | - | 34.7 | 3.7 | 7.1 | 4.71 | 81
2003-06-27 | 1544 | Blank | 0.567 | - | 6.6 | <2 | - | 0.013 | <0.008 | <0.008 | <0.1 | <2
2003-06-27 | 1545 | Environmental | 0.567 | 134 | 7.5 | 232 | - | 32.2 | 3.59 | 4.7 | 6.45 | 90
2003-07-28 | 1200 | Environmental | 0.76 | 124 | 7.5 | 225 | - | 32.2 | 3.68 | 4.1 | 6.78 | 95
2003-08-29 | 1829 | Blank | 0.22 | - | E6.5 | E3 | - | 0.011 | <0.008 | <0.008 | <0.10 | <2
2003-08-29 | 1830 | Environmental | 0.22 | 35 | 7.7 | 222 | 15.3 | 32.7 | 3.64 | 4.7 | 7.11 | 101
2003-08-30 | 1230 | Environmental | 0.46 | 287 | 7.7 | 219 | 16.5 | 31.9 | 3.5 | 4.4 | 7.08 | 97
2003-09-29 | 1330 | Environmental | 0.22 | 5 | 7.6 | 218 | 11.5 | 31.7 | 3.77 | 4.4 | 7.17 | 94
2003-11-12 | 1215 | Environmental | 0.25 | 5 | 7.7 | 178 | 5.9 | 26.3 | 3.11 | 3.7 | 6.8 | 73
2003-12-30 | 1400 | Environmental | E0.2 | 12 | 7.6 | 231 | - | - | - | - | - | -
Date | Time | Sample Type | Chloride, dissolved, mg/L | Silica, dissolved, mg/L | Sulfate, dissolved, mg/L | Ammonia + org-N, dissolved, mg/L as N | Ammonia + org-N, total, mg/L as N | Ammonia, dissolved, mg/L as N | Nitrite + Nitrate, dissolved, mg/L as N | Nitrite, dissolved, mg/L as N | Orthophos-phate, dissolved, mg/L as P | Phosphorus, dissolved, mg/L
2003-04-11 | 1310 | Environmental | 3.48 | 18 | 21.2 | 0.2 | 0.7 | E0.011 | 1.38 | 0.008 | 0.016 | 0.02
2003-05-09 | 1230 | Environmental | 3.24 | 18 | 17.9 | 0.1 | 0.2 | <0.015 | 0.567 | E0.002 | 0.007 | 0.013
2003-05-30 | 1635 | Environmental | 3.21 | 9.7 | 24.3 | - | E210 | 0.032 | 2.36 | 0.24 | E0.005 | 0.15
2003-05-30 | 2030 | Environmental | 2.28 | 10 | 19.3 | - | 18 | 0.064 | 2.26 |  | 0.014 | 0.093
2003-06-18 | 1925 | Environmental | 2.84 | 15 | 17.8 | - | 26 | 0.373 | 4.26 | 0.11 | 0.16 | 0.209
2003-06-18 | 1926 | Replicate | 2.83 | 15 | 18 | - | 28 | 0.366 | 4.39 | 0.11 | 0.16 | 0.209
2003-06-18 | 2030 | Environmental | 2.93 | 16 | 18.1 | - | 20 | 0.236 | 3.35 | 0.13 | 0.11 | 0.17
2003-06-27 | 1544 | Blank | <0.20 | <0.2 | <0.18 | - | <0.1 | <0.015 | <0.022 | <0.0023 | <0.007 | <0.004
2003-06-27 | 1545 | Environmental | 3.01 | 21 | 15.8 | - | 1.5 | 0.016 | 0.192 | 0.006 | 0.032 | 0.039
2003-07-28 | 1200 | Environmental | 2.98 | 22 | 9.82 | 0.2 | 1.7 | E0.014 | 0.24 | 0.004 | 0.024 | 0.033
2003-08-29 | 1829 | Blank | <0.20 | <0.2 | <0.18 | <0.1 | <0.1 | <0.015 | <0.022 | <0.0023 | <0.007 | <0.004
2003-08-29 | 1830 | Environmental | 3 | 22 | 7.11 | 0.2 | 0.5 | E0.008 | 0.099 | 0.003 | 0.023 | 0.032
2003-08-30 | 1230 | Environmental | 2.88 | 21 | 8.09 | 0.2 | 2.7 | E0.009 | 0.368 | 0.008 | 0.035 | 0.046
2003-09-29 | 1330 | Environmental | 2.89 | 22 | 8.49 | 0.2 | 0.3 | E0.009 | 0.108 | 0.006 | 0.014 | 0.02
2003-11-12 | 1215 | Environmental | 2.93 | 18.7 | 9.64 | E0.09 | 0.2 | E0.008 | 0.085 | E0.001 | 0.01 | 0.01
2003-12-30 | 1400 | Environmental | - | - | - | E0.1 | 0.2 | E0.006 | 0.32 | E0.001 | 0.011 | 0.012
Table 1. Major ion, dissolved organic carbon, UV absorbance, metal, and suspended sediment data for selected sites--Continued
391344105133601 Fourmile Creek above YMCA Camp near Deckers, CO
Date | Time | Sample Type | Phosphorus, total, mg/L | Organic carbon, dissolved, mg/L | Organic carbon, total, mg/L | Ultra violet absorbance at 254 nm (units/cm)
2003-04-11 | 1310 | Environmental | 0.15 | 3.4 | 8.02 | 0.084
2003-05-09 | 1230 | Environmental | 0.022 | 2.3 | 2.84 | 0.06
2003-05-30 | 1635 | Environmental | E55.2 | 30 | 4160 | 0.743
2003-05-30 | 2030 | Environmental | 5.95 | 23 | 234 | 0.508
2003-06-18 | 1925 | Environmental | 9.16 | 19 | 382 | 0.672
2003-06-18 | 1926 | Replicate | 8.73 | 19 | 387 | 0.667
2003-06-18 | 2030 | Environmental | 6.3 | 16 | 314 | 0.554
2003-06-27 | 1544 | Blank | <0.004 | <0.3 | <0.40 | <0.004
2003-06-27 | 1545 | Environmental | 0.397 | 5 | 18.4 | 0.158
2003-07-28 | 1200 | Environmental | 0.567 | 4.3 | 22.8 | 0.142
2003-08-29 | 1829 | Blank | <0.004 | <0.3 | <0.40 | <0.004
2003-08-29 | 1830 | Environmental | 0.15 | 3.2 | 6.79 | 0.102
2003-08-30 | 1230 | Environmental | 0.705 | 4.7 | 32.7 | 0.158
2003-09-29 | 1330 | Environmental | 0.043 | - | 4.6 | -
2003-11-12 | 1215 | Environmental | 0.035 | 1.9 | 2.36 | 0.054
2003-12-30 | 1400 | Environmental | 0.054 | 1.9 | - | 0.039
Date | Time | Sample Type | Arsenic, dissolved, mg/L | Arsenic, total recoverable, mg/L | Aluminum, dissolved, mg/L | Aluminum, total recoverable, mg/L | Cadium, dissolved mg/L | Cadmium, total recoverable, mg/L | Copper, dissolved, mg/L | Copper, total recoverable, mg/L | Iron, dissolved, mg/L | Iron, total recoverable, mg/L
2003-04-11 | 1310 | Environmental | E0.24 | <2 | 14.9 | 4200 | E0.021 | 0.274 | 0.43 | 3.73 | 19 | 8100
2003-05-09 | 1230 | Environmental | E0.14 | <2 | 11.1 | 242 | <0.037 | E0.029 | 0.32 | E0.55 | 35.8 | 410
2003-05-30 | 1635 | Environmental | 2.03 | 75 | 14.1 | 364000 | 0.115 | 123 | 1.66 | 156 | 34.9 | 542000
2003-05-30 | 2030 | Environmental | 1.39 | 17 | 21.2 | 59800 | 0.072 | 8.84 | 1.49 | 52.5 | 64.1 | 96400
2003-06-18 | 1925 | Environmental | 2.08 | 23 | 16.6 | 73800 | 0.091 | 17.2 | 1.81 | 62.4 | 36.7 | 113000
2003-06-18 | 1926 | Replicate | 1.91 | 24 | 21.7 | 71300 | 0.073 | 17.1 | 1.64 | 65.4 | 76.4 | 125000
2003-06-18 | 2030 | Environmental | 1.67 | 19 | 20.6 | 68100 | 0.071 | 12.4 | 1.86 | 54.6 | 63.6 | 105000
2003-06-27 | 1544 | Blank | <0.26 | <2 | <1.6 | E1 | <0.037 | <0.035 | <0.23 | <0.6 | <8 | 9
2003-06-27 | 1545 | Environmental | 0.58 | E1 | 7.7 | 7930 | E0.032 | 0.536 | 0.57 | 6.26 | 10.9 | 14200
2003-07-28 | 1200 | Environmental | 0.55 | 3 | 12.2 | 8280 | E0.036 | 0.767 | 5.81 | 6.87 | 17.7 | 18700
2003-08-29 | 1829 | Blank | <0.26 | <2 | <1.6 | <2 | <0.037 | <0.035 | <0.23 | <0.6 | <8.0 | <6
2003-08-29 | 1830 | Environmental | 0.47 | <2 | 8.8 | 1780 | 0.044 | 0.236 | 0.5 | 1.85 | 21.4 | 3900
2003-08-30 | 1230 | Environmental | 0.71 | 4 | 10.6 | 8760 | 0.04 | 1.41 | 0.55 | 8.51 | 15.9 | 15200
2003-09-29 | 1330 | Environmental | 0.38 | <2 | 6.8 | 423 | E0.026 | 0.072 | E0.22 | <0.6 | 106 | 1240
2003-11-12 | 1215 | Environmental | 0.3 | <2 | 8.1 | 346 | E0.03 | 0.05 | E0.4 | 1.03 | 64.9 | 921
2003-12-30 | 1400 | Environmental | - | - | - | - | - | - | - | - | - | -
Table 1. Major ion, dissolved organic carbon, UV absorbance, metal, and suspended sediment data for selected sites--Continued
391344105133601 Fourmile Creek above YMCA Camp near Deckers, CO
Date | Time | Sample Type | Lead, dissolved, mg/L | Lead, total recoverable, mg/L | Manganese, dissolved, mg/L | Manganese, total recoverable, mg/L | Mercury, dissolved, mg/L | Mercury, total recoverable, mg/L | Zinc, dissolved, mg/L | Zinc, total recoverable, mg/L
2003-04-11 | 1310 | Environmental | E0.05 | 16.2 | 14.9 | 416 | - | E0.011 | E1 | 64.8
2003-05-09 | 1230 | Environmental | <0.08 | 0.85 | 20.1 | 40.1 | - | <0.018 | <1 | 3.7
2003-05-30 | 1635 | Environmental | 0.08 | 5680 | 414 | 127000 |  |  | 2.8 | 11400
2003-05-30 | 2030 | Environmental | 0.26 | 483 | 160 | 9280 | - | 0.165 | 2.1 | 992
2003-06-18 | 1925 | Environmental | 0.15 | 930 | 199 | 17500 | <0.018 | 0.162 | 2 | 1600
2003-06-18 | 1926 | Replicate | 0.39 | 470 | 172 | 17000 |  | 0.19 | 2.1 | 1640
2003-06-18 | 2030 | Environmental | 0.27 | 693 | 162 | 12200 | <0.018 | 0.144 | 2.7 | 1400
2003-06-27 | 1544 | Blank | <0.08 | <0.06 | <0.18 | E0.11 |  |  | <1 | <2
2003-06-27 | 1545 | Environmental | <0.08 | 31.6 | 54.1 | 1070 | - | E0.018 | <1 | 123
2003-07-28 | 1200 | Environmental | <0.08 | 41.9 | 14.6 | 1880 | - | 0.023 | <1 | 155
2003-08-29 | 1829 | Blank | <0.08 | <0.06 | <0.18 | <0.22 | - | <0.018 | <1 | <2
2003-08-29 | 1830 | Environmental | <0.08 | 10.7 | 161 | 701 | - | <0.018 | <1 | 32.7
2003-08-30 | 1230 | Environmental | E0.05 | 80.9 | 27 | 1980 | - | 0.045 | <1 | 165
2003-09-29 | 1330 | Environmental | <0.08 | 1.97 | 329 | 505 | - | - | <1 | 9.4
2003-11-12 | 1215 | Environmental | <0.08 | 1.3 | 175 | 246 | - | <0.018 | 1.2 | 6.7
2003-12-30 | 1400 | Environmental | - | - | - | - | - | <0.018 | - | -
Date | Time | Sample Type | Suspended sediment, mg/L | Percentage of particles less than 0.062 mm in diameter
2003-04-11 | 1310 | Environmental | 900 | 13
2003-05-09 | 1230 | Environmental | - | -
2003-05-30 | 1635 | Environmental | 55000 | 90
2003-05-30 | 2030 | Environmental | 5030 | 72
2003-06-18 | 1925 | Environmental | 5130 | 98
2003-06-18 | 1926 | Replicate | 5070 | 98
2003-06-18 | 2030 | Environmental | 3990 | 97
2003-06-27 | 1544 | Blank | - | -
2003-06-27 | 1545 | Environmental | 598 | 60
2003-07-28 | 1200 | Environmental | 710 | 45
2003-08-29 | 1829 | Blank | - | -
2003-08-29 | 1830 | Environmental | - | -
2003-08-30 | 1230 | Environmental | - | -
2003-09-29 | 1330 | Environmental | - | -
2003-11-12 | 1215 | Environmental | - | -
2003-12-30 | 1400 | Environmental | - | -

## Mad Creek
Table 1. Major ion, dissolved organic carbon, UV absorbance, metal, and suspended sediment data for selected sites--Continued
09242000 Mad Creek at mouth near Clark, CO
Date | Time | Sample Type | Instantaneous discharge, ft3/s | Turbidity, NTU | pH, standard units | Specific conductance, mS/cm 25 deg C | Temperature, deg C | Calcium, dissolved, mg/L | Magnesium, dissolved, mg/L | Potassium, dissolved, mg/L | Sodium, dissolved, mg/L | Alkalinity, mg/L as Ca CO3
2003-05-16 | 2030 | Environmental | - | 12.3 | 7 | 31 | 4 | 3.44 | 0.624 | 0.41 | 1 | 10
2003-05-23 | 2100 | Environmental | - | 13 | 7 | 52 | - | 6.03 | 1.04 | 0.93 | 0.84 | 15
2003-05-28 | 1600 | Environmental | - | - | - | - | 1.6 | - | - | - | - | -
2003-06-17 | 1245 | Blank | - | <1 | 6.9 | <2 | - | 0.015 | <0.008 | <0.008 | E0.05 | <2
2003-06-17 | 1250 | Environmental | - | 2 | 7.5 | 17 | - | 1.86 | 0.307 | 0.2 | 0.77 | 6
2003-07-31 | 1445 | Environmental | - | - | 7 | 56 | - | 7 | 1.22 | 0.85 | 1.21 | 23
2003-08-26 | 1850 | Environmental | - | 0.35 | 6.7 | 47 | 17.7 | 5.03 | 0.974 | 0.51 | 2.03 | 21
2003-09-28 | 1620 | Environmental | - | 0.31 | 7.7 | 54 | 11.5 | 5.8 | 1.26 | 0.54 | 2.59 | -
Date | Time | Sample Type | Chloride, dissolved, mg/L | Silica, dissolved, mg/L | Sulfate, dissolved, mg/L | Ammonia + org-N, dissolved, mg/L as N | Ammonia + org-N, total, mg/L as N | Ammonia, dissolved, mg/L as N | Nitrite + Nitrate, dissolved, mg/L as N | Nitrite, dissolved, mg/L as N | Orthophos-phate, dissolved, mg/L as P | Phosphorus, dissolved, mg/L
2003-05-16 | 2030 | Environmental | 0.37 | 7.1 | 1.72 | - | 0.5 | <0.015 | 0.106 | - | <0.007 | -
2003-05-23 | 2100 | Environmental | 0.6 | 5.4 | 4.3 | - | 0.9 | <0.015 | 0.11 | - | <0.007 | -
2003-05-28 | 1600 | Environmental | - | - | - | - | 0.2 | <0.015 | 0.116 | - | <0.007 | -
2003-06-17 | 1245 | Blank | <0.20 | <0.2 | <0.18 | <0.1 | <0.1 | <0.015 | <0.022 | <0.0023 | <0.007 | <0.004
2003-06-17 | 1250 | Environmental | E0.15 | 4.3 | 0.97 | 0.1 | 0.1 | <0.015 | 0.04 | E0.002 | <0.007 | E0.002
2003-07-31 | 1445 | Environmental | 0.22 | 6.2 | 3.16 | - | - | - | - | - | - | -
2003-08-26 | 1850 | Environmental | 0.35 | 7.8 | 1.83 | E0.06 | 0.1 | <0.015 | 0.035 | <0.0023 | <0.007 | <0.004
2003-09-28 | 1620 | Environmental | - | - | - | E0.08 | E0.06 | <0.015 | 0.029 | <0.0023 | <0.007 | E0.002
Date | Time | Sample Type | Phosphorus, total, mg/L | Organic carbon, dissolved, mg/L | Organic carbon, total, mg/L | Ultra violet absorbance at 254 nm (units/cm)
2003-05-16 | 2030 | Environmental | 0.044 | 5.7 | 9.53 | 0.236
2003-05-23 | 2100 | Environmental | 0.12 | 5.5 | 9.08 | 0.226
2003-05-28 | 1600 | Environmental | 0.014 | 5.1 | 6.03 | 0.205
2003-06-17 | 1245 | Blank | <0.004 | - | - | -
2003-06-17 | 1250 | Environmental | 0.005 | 3.8 | 3.78 | 0.158
2003-07-31 | 1445 | Environmental | - | - | - | -
2003-08-26 | 1850 | Environmental | E0.003 | 2.1 | 1.74 | 0.06
2003-09-28 | 1620 | Environmental | <0.004 | - | 2.06 | -
Table 1. Major ion, dissolved organic carbon, UV absorbance, metal, and suspended sediment data for selected sites--Continued
09242000 Mad Creek at mouth near Clark, CO
Date | Time | Sample Type | Arsenic, dissolved, mg/L | Arsenic, total recoverable, mg/L | Aluminum, dissolved, mg/L | Aluminum, total recoverable, mg/L | Cadium, dissolved mg/L | Cadmium, total recoverable, mg/L | Copper, dissolved, mg/L | Copper, total recoverable, mg/L | Iron, dissolved, mg/L | Iron, total recoverable, mg/L
2003-05-16 | 2030 | Environmental | <0.26 | <2 | 89.3 | 719 | <0.037 | E0.027 | 0.75 | 1.2 | 57.3 | 857
2003-05-23 | 2100 | Environmental | E0.25 | E1 | 34.3 | 3000 | <0.037 | 0.187 | 0.75 | 5.55 | 37.1 | 4140
2003-05-28 | 1600 | Environmental | - | - | - | - | - | - | - | - | - | -
2003-06-17 | 1245 | Blank | <0.26 | <2 | <1.6 | E1 | <0.037 | <0.035 | <0.23 | <0.6 | E4.8 | <6
2003-06-17 | 1250 | Environmental | <0.26 | <2 | 108 | 140 | <0.037 | <0.035 | 0.43 | E0.45 | 32.8 | 75
2003-07-31 | 1445 | Environmental | <0.26 | <2 | 15.9 | 48 | <0.037 | <0.035 | 0.5 | 1.03 | 51 | 109
2003-08-26 | 1850 | Environmental | E0.13 | <2 | 17.2 | 28 | <0.037 | <0.035 | 0.46 | <0.6 | 13.6 | 29
2003-09-28 | 1620 | Environmental | <0.26 | - | 12.8 | - | <0.037 | - | 0.23 | - | E6.4 | -
Date | Time | Sample Type | Lead, dissolved, mg/L | Lead, total recoverable, mg/L | Manganese, dissolved, mg/L | Manganese, total recoverable, mg/L | Mercury, dissolved, mg/L | Mercury, total recoverable, mg/L | Zinc, dissolved, mg/L | Zinc, total recoverable, mg/L
2003-05-16 | 2030 | Environmental | E0.06 | 0.68 | 2.74 | 44 | <0.018 | 1.2 | 4.4
2003-05-23 | 2100 | Environmental | <0.08 | 3.95 | 8.22 | 287 | E0.01 | <1 | 19.5
2003-05-28 | 1600 | Environmental | - | - | - | - | <0.018 | - | -
2003-06-17 | 1245 | Blank | <0.08 | <0.06 | <0.18 | E0.18 | <0.018 | <1 | <2
2003-06-17 | 1250 | Environmental | <0.08 | 0.08 | 1.77 | 3.48 | <0.018 | E0.8 | <2
2003-07-31 | 1445 | Environmental | <0.08 | 0.09 | 4.48 | 11.1 | - | <1 | E1.2
2003-08-26 | 1850 | Environmental | <0.08 | E0.03 | 0.98 | 2.58 | <0.018 | 1.6 | <2
2003-09-28 | 1620 | Environmental | <0.08 | - | 0.69 | - | <0.018 | E0.9 | -
Date | Time | Sample Type | Suspended sediment, mg/L | Percentage of particles less than 0.062 mm in diameter
2003-05-16 | 2030 | Environmental | - | -
2003-05-23 | 2100 | Environmental | - | -
2003-05-28 | 1600 | Environmental | - | -
2003-06-17 | 1245 | Blank | - | -
2003-06-17 | 1250 | Environmental | - | -
2003-07-31 | 1445 | Environmental | - | -
2003-08-26 | 1850 | Environmental | - | -
2003-09-28 | 1620 | Environmental | - | -

## Lost Dog Creek
Table 1. Major ion, dissolved organic carbon, UV absorbance, metal, and suspended sediment data for selected sites--Continued
404750106454200 Lost Dog Creek above mouth near Clark, CO
Date | Time | Sample Type | Instantaneous discharge, ft3/s | Turbidity, NTU | pH, standard units | Specific conductance, mS/cm 25 deg C | Temperature, deg C | Calcium, dissolved, mg/L | Magnesium, dissolved, mg/L | Potassium, dissolved, mg/L | Sodium, dissolved, mg/L | Alkalinity, mg/L as Ca CO3
2003-04-29 | 1745 | Environmental | 13 | 2.5 | 7.1 | 71 | 3.4 | 7.8 | 2 | 1.2 | 1.12 | 16
2003-05-16 | 1645 | Environmental | 62.1 | 42.4 | 7 | 65 | 3.4 | 6.86 | 1.67 | 1.3 | 1.25 | 15
2003-05-23 | 1830 | Environmental | 165 | 103 | 6.9 | 58 | - | 5.75 | 1.22 | 1.2 | 0.86 | 13
2003-05-28 | 1730 | Environmental | 174 | - | 7.1 | 45 | 2.4 | 4.95 | 1.07 | 1.1 | 1.02 | 12
2003-06-17 | 1355 | Environmental | - | 2 | - | - |  | - | - | - | - | -
2003-06-25 | 1140 | Environmental | - | 1 | - | - |  | - | - | - | - | -
2003-07-31 | 1330 | Environmental | 3.2 | 3.7 | 7 | 53 | 15 | 6.32 | 1.46 | 0.65 | 1.65 | 24
2003-08-26 | 1655 | Environmental | 3.97 | 3.9 | E6.6 | 56 | 14 | 6.91 | 1.56 | 0.71 | 1.98 | 25
2003-09-28 | 1315 | Environmental | 1.96 | 0.66 | 7.6 | 50 | 8.1 | 5.47 | 1.37 | 0.63 | 2.22 | 23
Date | Time | Sample Type | Chloride, dissolved, mg/L | Silica, dissolved, mg/L | Sulfate, dissolved, mg/L | Ammonia + org-N, dissolved, mg/L as N | Ammonia + org-N, total, mg/L as N | Ammonia, dissolved, mg/L as N | Nitrite + Nitrate, dissolved, mg/L as N | Nitrite, dissolved, mg/L as N | Orthophos-phate, dissolved, mg/L as P | Phosphorus, dissolved, mg/L
2003-04-29 | 1745 | Environmental | 1.12 | 9.6 | 9.98 | - | 0.4 | 0.085 | 0.946 | - | 0.031 | -
2003-05-16 | 1645 | Environmental | 1.28 | 7.5 | 7.87 | - | 1.5 | 0.102 | 0.876 | - | 0.038 | -
2003-05-23 | 1830 | Environmental | 0.63 | 5.8 | 5.28 | - | 2.4 | 0.114 | 0.694 | 0.006 | 0.065 | 0.077
2003-05-28 | 1730 | Environmental | 0.53 | 6.3 | 4.54 | - | 1.6 | 0.091 | 0.604 | - | 0.052 | -
2003-06-17 | 1355 | Environmental | - | - | - | - | 0.2 | <0.015 | 0.443 | - | 0.022 | -
2003-06-25 | 1140 | Environmental | - | - | - | - | 0.2 | <0.015 | 0.303 | - | 0.014 | -
2003-07-31 | 1330 | Environmental | 0.3 | 11 | 1.66 | 0.1 | 0.4 | <0.015 | 0.128 | E0.002 | 0.016 | 0.025
2003-08-26 | 1655 | Environmental | 0.24 | 11 | 3.08 | 0.4 | 0.4 | <0.015 | 0.275 | E0.002 | 0.023 | 0.036
2003-09-28 | 1315 | Environmental | 0.29 | 10 | 1.7 | 0.1 | 0.1 | E0.010 | 0.051 | <0.0023 | E0.005 | 0.01
Date | Time | Sample Type | Phosphorus, total, mg/L | Organic carbon, dissolved, mg/L | Organic carbon, total, mg/L | Ultra violet absorbance at 254 nm (units/cm)
2003-04-29 | 1745 | Environmental | 0.044 | 4.8 | E5.52 | -
2003-05-16 | 1645 | Environmental | 0.375 | 5 | 26.3 | 0.202
2003-05-23 | 1830 | Environmental | 0.762 | 4.2 | 35.4 | 0.175
2003-05-28 | 1730 | Environmental | 0.54 | 4 | 16.1 | 0.176
2003-06-17 | 1355 | Environmental | 0.039 | 3.6 | 4.06 | 0.146
2003-06-25 | 1140 | Environmental | 0.033 | 4.4 | 5.39 | 0.192
2003-07-31 | 1330 | Environmental | 0.039 | 3.3 | 4.06 | 0.144
2003-08-26 | 1655 | Environmental | 0.051 | 7.2 | 8.19 | 0.307
2003-09-28 | 1315 | Environmental | 0.013 | - | 2.53 | -
Table 1. Major ion, dissolved organic carbon, UV absorbance, metal, and suspended sediment data for selected sites--Continued
404750106454200 Lost Dog Creek above mouth near Clark, CO
Date | Time | Sample Type | Arsenic, dissolved, mg/L | Arsenic, total recoverable, mg/L | Aluminum, dissolved, mg/L | Aluminum, total recoverable, mg/L | Cadium, dissolved mg/L | Cadmium, total recoverable, mg/L | Copper, dissolved, mg/L | Copper, total recoverable, mg/L | Iron, dissolved, mg/L | Iron, total recoverable, mg/L
2003-04-29 | 1745 | Environmental | E0.22 | <2 | 37.8 | 157 | <0.037 | <0.035 | 0.65 | 0.96 | 64 | 274
2003-05-16 | 1645 | Environmental | 0.3 | E1 | 35.7 | 3560 | <0.037 | 0.196 | 0.58 | 5.15 | 48.8 | 5150
2003-05-23 | 1830 | Environmental | 0.34 | 2 | 32.1 | 6610 | <0.037 | 0.333 | 0.62 | 12.2 | 42.5 | 10000
2003-05-28 | 1730 | Environmental | 0.28 | 2 | 31.9 | 6040 | <0.037 | 0.203 | 0.66 | 7.48 | 47 | 8840
2003-06-17 | 1355 | Environmental | - | - | - | - | - | - | - | - | - | -
2003-06-25 | 1140 | Environmental | - | - | - | - | - | - | - | - | - | -
2003-07-31 | 1330 | Environmental | E0.24 | <2 | 26.6 | 157 | <0.037 | <0.035 | 0.39 | E0.49 | 106 | 267
2003-08-26 | 1655 | Environmental | 0.39 | <2 | 38.6 | 168 | <0.037 | <0.035 | 0.83 | E0.54 | 195 | 404
2003-09-28 | 1315 | Environmental | E0.14 | <2 | 12.2 | 27 | <0.037 | <0.035 | E0.18 | E0.40 | 57.9 | 96
Date | Time | Sample Type | Lead, dissolved, mg/L | Lead, total recoverable, mg/L | Manganese, dissolved, mg/L | Manganese, total recoverable, mg/L | Mercury, dissolved, mg/L | Mercury, total recoverable, mg/L | Zinc, dissolved, mg/L | Zinc, total recoverable, mg/L
2003-04-29 | 1745 | Environmental | E0.05 | 0.3 | 5 | 25.2 | <0.018 | 1.1 | 2.4
2003-05-16 | 1645 | Environmental | <0.08 | 7.27 | 8.36 | 489 | E0.014 | E0.6 | 25.1
2003-05-23 | 1830 | Environmental | <0.08 | 13.4 | 10.2 | 960 | 0.023 | E0.9 | 48.5
2003-05-28 | 1730 | Environmental | <0.08 | 9 | 17.7 | 665 | E0.016 | 1 | 34.8
2003-06-17 | 1355 | Environmental | - | - | - | - | - | - | -
2003-06-25 | 1140 | Environmental | - | - | - | - | <0.018 | - | -
2003-07-31 | 1330 | Environmental | <0.08 | 0.37 | 22.4 | 39.3 | <0.018 | 3.7 | E1.7
2003-08-26 | 1655 | Environmental | E0.05 | 0.5 | 30.4 | 61 | <0.018 | 1.2 | <2
2003-09-28 | 1315 | Environmental | <0.08 | E0.05 | 1.69 | 6.66 | <0.018 | <1 | <2
Date | Time | Sample Type | Suspended sediment, mg/L | Percentage of particles less than 0.062 mm in diameter
2003-04-29 | 1745 | Environmental | 5 | -
2003-05-16 | 1645 | Environmental | 199 | 66
2003-05-23 | 1830 | Environmental | 565 | 54
2003-05-28 | 1730 | Environmental | 502 | 44
2003-06-17 | 1355 | Environmental | - | -
2003-06-25 | 1140 | Environmental | - | -
2003-07-31 | 1330 | Environmental | 19 | -
2003-08-26 | 1655 | Environmental | 13 | -
2003-09-28 | 1315 | Environmental | - | -

## North Fork Elk River
Table 1. Major ion, dissolved organic carbon, UV absorbance, metal, and suspended sediment data for selected sites--Continued
404620106461900 North Fork Elk River above mouth near Clark, CO
Date | Time | Sample Type | Instantaneous discharge, ft3/s | Turbidity, NTU | pH, standard units | Specific conductance, mS/cm 25 deg C | Temperature, deg C | Calcium, dissolved, mg/L | Magnesium, dissolved, mg/L | Potassium, dissolved, mg/L | Sodium, dissolved, mg/L | Alkalinity, mg/L as Ca CO3
2003-04-22 | 1634 | Blank | 150 | <1 | 6.5 | <2 | - | E0.01 | <0.008 | <0.008 | <0.09 | <2
2003-04-22 | 1635 | Environmental | 150 | 2 | 6.8 | 77 | - | 9.1 | 1.7 | 1 | 2 | 23
2003-04-29 | 1959 | Blank | 238 | <1 | 6.1 | <2 | - | <0.01 | <0.008 | <0.008 | <0.09 | <2
2003-04-29 | 2000 | Environmental | 238 | 7.66 | 6.4 | 77 | 4.4 | 10 | 1.8 | 1 | 1.6 | 21
2003-05-16 | 1944 | Blank | 541 | <1 | 6 | <2 | - | <0.011 | <0.008 | <0.008 | <0.1 | <2
2003-05-16 | 1945 | Environmental | 541 | 45.6 | 6.6 | 67 | 3.5 | 7.81 | 1.41 | 1.1 | 1.47 | 19
2003-05-23 | 2000 | Environmental | 1030 | 48.5 | - | - | 2.6 | - | - | - | - | -
2003-05-28 | 1900 | Environmental | 1180 | - | 7.3 | 39 | 2.2 | 4.81 | 0.852 | 0.81 | 0.93 | 12
2003-06-17 | 1425 | Environmental | - | 3 | 7.7 | 36 |  | 4.14 | 0.712 | 4.7 | 1.01 | 13
2003-06-25 | 1230 | Environmental | 286 | 1 | 7.6 | 36 |  | 3.99 | 0.682 | 0.93 | 0.94 | 14
2003-07-31 | 1445 | Environmental | 43 | 1.05 | - | - | 16.5 | - | - | - | - | -
2003-08-26 | 1445 | Environmental | 32.6 | 10.1 | 6.8 | 65 | 15.6 | 10.4 | 1.42 | 1 | 1.59 | 28
2003-08-26 | 1451 | Replicate | 32.6 | 9.59 | 6.9 | 65 | 15.6 | 10.8 | 1.48 | 1 | 1.67 | 28
2002-09-28 | 1505 | Environmental | 19 | 0.51 | 7.7 | 71 | 11.5 | 8.75 | 1.62 | 0.99 | 2.06 | 30
Date | Time | Sample Type | Chloride, dissolved, mg/L | Silica, dissolved, mg/L | Sulfate, dissolved, mg/L | Ammonia + org-N, dissolved, mg/L as N | Ammonia + org-N, total, mg/L as N | Ammonia, dissolved, mg/L as N | Nitrite + Nitrate, dissolved, mg/L as N | Nitrite, dissolved, mg/L as N | Orthophosphate, dissolved, mg/L as P | Phosphorus, dissolved, mg/L
2003-04-22 | 1634 | Blank | <0.20 | <0.2 | <0.18 | - | <0.1 | <0.015 | <0.022 | - | <0.007 | -
2003-04-22 | 1635 | Environmental | 0.97 | 8.1 | 9.41 | - | 0.3 | <0.015 | 0.753 | - | E0.006 | -
2003-04-29 | 1959 | Blank | <0.20 | <0.2 | <0.18 | - | - | <0.015 | <0.022 | - | <0.007 | -
2003-04-29 | 2000 | Environmental | 1.03 | 7.7 | 9.26 | - | 0.4 | E0.013 | 0.83 | - | 0.012 | -
2003-05-16 | 1944 | Blank | <0.20 | <0.2 | <0.18 | - | <0.1 | <0.015 | <0.022 | - | <0.007 | -
2003-05-16 | 1945 | Environmental | 0.72 | 6.6 | 6.85 | - | 1 | 0.04 | 0.794 | - | 0.022 | -
2003-05-23 | 2000 | Environmental | - | - | - | - | 1.2 | 0.042 | 0.554 | - | 0.027 | 0.036
2003-05-28 | 1900 | Environmental | 0.43 | 5.6 | 3.24 | - | 0.9 | 0.03 | 0.328 | - | 0.021 | -
2003-06-17 | 1425 | Environmental | 0.23 | 5.4 | 2.5 | - | 0.1 | <0.015 | 0.118 | - | <0.007 | -
2003-06-25 | 1230 | Environmental | 0.26 | 5.4 | 2.52 | - | 0.2 | <0.015 | 0.077 | - | <0.007 | -
2003-07-31 | 1445 | Environmental | - | - | - | E0.09 | 0.1 | <0.015 | 0.044 | <0.0023 | <0.007 | 0.005
2003-08-26 | 1445 | Environmental | 0.33 | 7.3 | 4.15 | 0.2 | 0.3 | <0.015 | 0.155 | E0.002 | 0.01 | 0.021
2003-08-26 | 1451 | Replicate | 0.31 | 7.3 | 4.06 | 0.2 | 0.3 | <0.015 | 0.152 | E0.002 | 0.009 | 0.02
2002-09-28 | 1505 | Environmental | 0.25 | 6.6 | 4.74 | E0.1 | E0.09 | <0.015 | <0.022 | <0.0023 | <0.007 | E0.004
Table 1. Major ion, dissolved organic carbon, UV absorbance, metal, and suspended sediment data for selected sites--Continued
404620106461900 North Fork Elk River above mouth near Clark, CO
Date | Time | Sample Type | Phosphorus, total, mg/L | Organic carbon, dissolved, mg/L | Organic carbon, total, mg/L | Ultra violet absorbance at 254 nm (units/cm)
2003-04-22 | 1634 | Blank | <0.004 | - | - | -
2003-04-22 | 1635 | Environmental | 0.022 | 3.6 | - | -
2003-04-29 | 1959 | Blank | - | - | - | -
2003-04-29 | 2000 | Environmental | 0.055 | 4.2 | E5.62 | -
2003-05-16 | 1944 | Blank | E0.003 | - | - | -
2003-05-16 | 1945 | Environmental | 0.284 | 4.4 | 11.4 | 0.173
2003-05-23 | 2000 | Environmental | 0.307 | 4.1 | 12.5 | 0.17
2003-05-28 | 1900 | Environmental | 0.339 | 4.1 | 8.43 | 0.179
2003-06-17 | 1425 | Environmental | 0.012 | 3.2 | 3.34 | 0.126
2003-06-25 | 1230 | Environmental | 0.01 | 2.9 | 2.93 | 0.113
2003-07-31 | 1445 | Environmental | 0.012 | 1.7 | 2.09 | 0.067
2003-08-26 | 1445 | Environmental | 0.052 | 3.8 | 4.45 | 0.156
2003-08-26 | 1451 | Replicate | 0.049 | 3.9 | 4.51 | 0.158
2002-09-28 | 1505 | Environmental | 0.005 | - | 1.96 | -
Date | Time | Sample Type | Arsenic, dissolved, mg/L | Arsenic, total, mg/L | Aluminum, dissolved, mg/L | Aluminum, total, mg/L | Cadium, dissolved mg/L | Cadmium, total, mg/L | Copper, dissolved, mg/L | Copper, total recoverable, mg/L | Iron, dissolved, mg/L | Iron, total recoverable, mg/L
2003-04-22 | 1634 | Blank | <0.26 | <2 | <1.6 | 2 | <0.037 | <0.035 | <0.23 | <0.6 | <10 | <6
2003-04-22 | 1635 | Environmental | E0.18 | <2 | 29.5 | 117 | <0.037 | <0.035 | 0.71 | 0.97 | 54 | 169
2003-04-29 | 1959 | Blank | <0.26 | <2 | <1.6 | <2 | <0.037 | <0.035 | <0.23 | <0.6 | <10 | <6
2003-04-29 | 2000 | Environmental | E0.16 | <2 | 34.7 | 636 | <0.037 | 0.054 | 0.99 | 3.19 | 50 | 744
2003-05-16 | 1944 | Blank | <0.26 | <2 | <1.6 | E1 | <0.037 | <0.035 | <0.23 | <0.6 | <8 | <6
2003-05-16 | 1945 | Environmental | E0.22 | E1 | 26.9 | 2700 | <0.037 | 0.194 | 0.75 | 4.19 | 38.3 | 3390
2003-05-23 | 2000 | Environmental | - | - | - | - | - | - | - | - | - | -
2003-05-28 | 1900 | Environmental | E0.22 | <2 | 48.8 | 3150 | <0.037 | 0.12 | 0.79 | 4.7 | 53.2 | 4260
2003-06-17 | 1425 | Environmental | E0.14 | <2 | 35.7 | 112 | <0.037 | <0.035 | 0.64 | 0.7 | 31.5 | 131
2003-06-25 | 1230 | Environmental | <0.26 | <2 | 31.2 | 94 | <0.037 | <0.035 | 0.54 | E0.59 | 31.2 | 130
2003-07-31 | 1445 | Environmental | - | - | - | - | - | - | - | - | - | -
2003-08-26 | 1445 | Environmental | E0.26 | <2 | 31.3 | 343 | <0.037 | E0.025 | 1.32 | 1.34 | 93.3 | 485
2003-08-26 | 1451 | Replicate | 0.28 | <2 | 32.1 | 316 | E0.020 | E0.024 | 5.28 | 1.14 | 102 | 152
2002-09-28 | 1505 | Environmental | E0.14 | <2 | 12 | 24 | <0.037 | <0.035 | 0.26 | E0.45 | 46.3 | 87
Table 1. Major ion, dissolved organic carbon, UV absorbance, metal, and suspended sediment data for selected sites--Continued
404620106461900 North Fork Elk River above mouth near Clark, CO
Date | Time | Sample Type | Lead, dissolved, mg/L | Lead, total recoverable, mg/L | Manganese, dissolved, mg/L | Manganese, total recoverable, mg/L | Mercury, total recoverable, mg/L | Zinc, dissolved, mg/L | Zinc, total recoverable, mg/L
2003-04-22 | 1634 | Blank | <0.08 | <0.06 | <0.18 | <0.22 | <0.018 | 1.5 | E1.2
2003-04-22 | 1635 | Environmental | <0.08 | 0.16 | 3.68 | 11.2 | <0.018 | E0.7 | E1.9
2003-04-29 | 1959 | Blank | <0.08 | <0.06 | <0.18 | <0.22 | - | 1.2 | <2
2003-04-29 | 2000 | Environmental | E0.04 | 0.95 | 5.19 | 59 | <0.018 | 1.7 | 7.1
2003-05-16 | 1944 | Blank | <0.08 | <0.06 | <0.18 | <0.22 | <0.018 | <1 | <2
2003-05-16 | 1945 | Environmental | <0.08 | 4.09 | 5.22 | 293 | E0.011 | <1 | 18.7
2003-05-23 | 2000 | Environmental | - | - | - | - | - | - | -
2003-05-28 | 1900 | Environmental | E0.04 | 0.85 | 9.38 | 249 | E0.011 | E0.5 | 13.9
2003-06-17 | 1425 | Environmental | <0.08 | 0.12 | 2.82 | 6.46 | <0.018 | <1 | E1.5
2003-06-25 | 1230 | Environmental | <0.08 | 0.1 | 3.45 | 6.41 | <0.018 | <1 | E1.7
2003-07-31 | 1445 | Environmental | - | - | - | - | <0.018 | - | -
2003-08-26 | 1445 | Environmental | E0.06 | 1.2 | 16.7 | 65.3 | <0.018 | 1.3 | 2.8
2003-08-26 | 1451 | Replicate | 0.27 | 1.09 | 17.1 | 63.5 | <0.018 | 4.3 | 5.5
2002-09-28 | 1505 | Environmental | <0.08 | E0.05 | 1.86 | 7.2 | <0.018 | <1 | <2
Date | Time | Sample Type | Suspended sediment, mg/L | Percentage of particles less than 0.062 mm in diameter
2003-04-22 | 1634 | Blank | - | -
2003-04-22 | 1635 | Environmental | 5 | -
2003-04-29 | 1959 | Blank | - | -
2003-04-29 | 2000 | Environmental | 22 | -
2003-05-16 | 1944 | Blank | - | -
2003-05-16 | 1945 | Environmental | 184 | 59
2003-05-23 | 2000 | Environmental | 247 | 51
2003-05-28 | 1900 | Environmental | 305 | 46
2003-06-17 | 1425 | Environmental | 2 | -
2003-06-25 | 1230 | Environmental | 4 | -
2003-07-31 | 1445 | Environmental | - | -
2003-08-26 | 1445 | Environmental | 18 | -
2003-08-26 | 1451 | Replicate | - | -
2002-09-28 | 1505 | Environmental | - | -

## Vallecito Creek
Table 1. Major ion, dissolved organic carbon, UV absorbance, metal, and suspended sediment data for selected sites--Continued
09352900 Vallecito Creek near Bayfield, CO
Date | Time | Instantaneous discharge, ft3/s | pH, standard units | Specific conductance, mS/cm 25 deg C | Temperature, deg C | Calcium, dissolved, mg/L | Magnesium, dissolved, mg/L | Potassium, dissolved, mg/L | Sodium, dissolved, mg/L | Alkalinity, mg/L as CaCO3
2002-07-30 | 1000 | 26.8 | 7.6 | 74 | 12 | 8.8 | 2 | 0.61 | 1 | -
2002-08-29 | 830 | 18.7 | 7.5 | 69.8 | 11 | 9 | 2 | 0.61 | 1.1 | 24
2002-09-19 | 915 | 71.8 | 7.5 | 63.2 | 5 | 7.5 | 1.9 | 0.5 | 0.8 | E19
2002-10-30 | 1500 | 4.8 | 8 | 67 | - | 7.6 | 1.8 | 0.47 | 0.9 | -
Date | Time | Chloride, dissolved, mg/L | Silica, dissolved, mg/L | Sulfate, dissolved, mg/L | Ammonia + org-N, dissolved, mg/L as N | Ammonia + org-N, total, mg/L as N | Ammonia, dissolved, mg/L as N | Nitrite + Nitrate dissolved, mg/L as N | Nitrite, dissolved, mg/L as N | Orthophosphate, dissolved, mg/L as P | Phosphorus, dissolved, mg/L
2002-07-30 | 1000 | 0.25 | 3.7 | 11 | E0.06 | <0.1 | <0.015 | 0.14 | <0.0023 | <0.0070 | <0.004
2002-08-29 | 830 | 0.4 | 3.7 | 9.8 | <0.1 | E0.06 | <0.015 | 0.15 | <0.0023 | <0.0070 | <0.004
2002-09-19 | 915 | E0.3 | 3.6 | 10 | <0.1 | <0.1 | <0.015 | 0.19 | <0.0023 | <0.0070 | <0.004
2002-10-30 | 1500 | E0.14 | 3.7 | 8.78 | <0.1 | E0.06 | <0.015 | 0.168 | <0.0023 | <0.0070 | <0.004
Date | Time | Phosphorus, total, mg/L | Organic carbon, dissolved, mg/L | Organic carbon, total, mg/L | Ultra violet absorbance at 254 nm (units/cm)
2002-07-30 | 1000 | <0.004 | 0.5 | - | 0.011
2002-08-29 | 830 | <0.004 | 0.9 | E0.4 | 0.01
2002-09-19 | 915 | <0.004 | 0.8 | 0.8 | 0.011
2002-10-30 | 1500 | <0.004 | 0.6 | 0.64 | 0.015
Date | Time | Arsenic, dissolved, mg/L | Arsenic, total recoverable, mg/L | Aluminum, dissolved, mg/L | Aluminum, total recoverable, mg/L | Cadium, dissolved mg/L | Cadmium, total recoverable, mg/L | Copper, dissolved, mg/L | Copper, total recoverable, mg/L | Iron, dissolved, mg/L | Iron, total recoverable, mg/L
2002-07-30 | 1000 | - | - | - | - | - | - | - | - | <10 | -
2002-08-29 | 830 | E0.2 | <2 | 18 | 21.2 | <0.04 | <0.04 | 0.4 | E0.39 | <10 | <12
2002-09-19 | 915 | E0.1 | <2 | 32 | 128 | <0.04 | E0.02 | 0.5 | <0.60 | <10 | 51.1
2002-10-30 | 1500 | <0.26 | <2 | 26.7 | 83 | <0.037 | <0.035 | 0.41 | 0.81 | <10 | 39.7
Date | Time | Lead, dissolved, mg/L | Lead, total recoverable, mg/L | Manganese, dissolved, mg/L | Manganese, total recoverable, mg/L | Zinc, dissolved, mg/L | Zinc, total recoverable, mg/L
2002-07-30 | 1000 | - | - | - | - | - | -
2002-08-29 | 830 | <0.08 | <1 | 0.7 | 1.8 | 1 | 1.6
2002-09-19 | 915 | <0.08 | <1 | 17 | 17.7 | 3 | 3.9
2002-10-30 | 1500 | <0.08 | <0.06 | 11.2 | 12.6 | 2.2 | 3.3

## Los Pinos River above Reservoir
Table 1. Major ion, dissolved organic carbon, UV absorbance, metal, and suspended sediment data for selected sites--Continued
09352800 Los Pinos River above Vallecito Reservoir near Bayfield, CO
Date | Time | Instantaneous discharge, ft3/s | pH, standard units | Specific conductance, mS/cm 25 deg C | Temperature, deg C | Calcium, dissolved, mg/L | Magnesium, dissolved, mg/L | Potassium, dissolved, mg/L | Sodium, dissolved, mg/L | Alkalinity, mg/L as CaCO3
2002-07-30 | 1315 | 19.6 | 8.1 | 107 | 20.8 | - | - | - | - | -
2002-08-29 | 1045 | 14.2 | 8.3 | 105 | 16 | 17 | 2.4 | 1.2 | 2 | 53
2002-09-19 | 1200 | 47.7 | 8.1 | 80.9 | 11.5 | 11 | 1.8 | 1 | 1.6 | E39
2002-10-30 | 1235 | 45.5 | 6.5 | 81 | - | 11 | 1.7 | 0.89 | 1.6
Date | Time | Chloride, dissolved, mg/L | Silica, dissolved, mg/L | Sulfate, dissolved, mg/L | Ammonia + org-N, dissolved, mg/L as N | Ammonia + org-N, total, mg/L as N | Ammonia, dissolved, mg/L as N | Nitrite + Nitrate, dissolved, mg/L as N | Nitrite, dissolved, mg/L as N | Orthophosphate, dissolved, mg/L as P | Phosphorus, dissolved, mg/L
2002-07-30 | 1315 | - | - | - | E0.08 | 0.1 | <0.015 | <0.013 | <0.0023 | 0.013 | 0.017
2002-08-29 | 1045 | 1 | 8.2 | 3.7 | <0.1 | E0.05 | <0.015 | E0.009 | <0.0023 | E0.006 | 0.008
2002-09-19 | 1200 | 1 | 7.4 | 3.4 | E0.07 | E0.05 | <0.015 | 0.015 | <0.0023 | <0.0070 | E0.003
2002-10-30 | 1235 | E0.19 | 7.7 | 3.72 | E0.06 | E0.07 | <0.015 | E0.015 | <0.0023 | <0.0070 | E0.002
Date | Time | Phosphorus, total, mg/L | Organic carbon, dissolved, mg/L | Organic carbon, total, mg/L | Ultra violet absorbance at 254 nm (units/cm)
2002-07-30 | 1315 | 0.026 | 1 | - | 0.031
2002-08-29 | 1045 | 0.011 | 0.9 | 1.4 | 0.021
2002-09-19 | 1200 | 0.005 | 1.1 | 1.2 | 0.025
2002-10-30 | 1235 | E0.003 | 1 | 0.96 | 0.025
Date | Time | Arsenic, dissolved, mg/L | Arsenic, total recoverable, mg/L | Aluminum, dissolved, mg/L | Aluminum, total, mg/L | Cadium, dissolved mg/L | Cadmium, total recoverable, mg/L | Copper, dissolved, mg/L | Copper, total recoverable, mg/L | Iron, dissolved, mg/L | Iron, total recoverable, mg/L
2002-07-30 | 1315 | - | - | - | - | - | - | - | - | - | -
2002-08-29 | 1045 | 0.2 | <2 | 5 | 43 | <0.04 | <0.04 | 0.3 | E0.35 | 15 | 66.3
2002-09-19 | 1200 | E0.1 | <2 | 4 | 29.7 | <0.04 | <0.04 | 0.3 | <0.60 | 25 | 62
2002-10-30 | 1235 | E0.15 | <2 | 3.4 | 64 | <0.037 | <0.035 | E0.22 | E0.37 | 19 | 101
Date | Time | Lead, dissolved, mg/L | Lead, total recoverable, mg/L | Manganese, dissolved, mg/L | Manganese, total recoverable, mg/L | Zinc, dissolved, mg/L | Zinc, total recoverable, mg/L
2002-07-30 | 1315 | - | - | - | - | - | -
2002-08-29 | 1045 | <0.08 | <1 | 10 | 12.7 | <1 | 1.3
2002-09-19 | 1200 | <0.08 | <1 | 6 | 7.7 | <1 | <1
2002-10-30 | 1235 | <0.08 | 0.09 | 4.32 | 7.2 | <1 | E1.1

## Vallecito Reservoir @ South End
Table 1. Major ion, dissolved organic carbon, UV absorbance, metal, and suspended sediment data for selected sites--Continued
372300107335700 Vallecito Reservoir at South End near Bayfield , CO
Date | Time | Depth (feet) | pH , standard units | Specific conductance, mS/cm 25 deg C | Temperature, deg C | Calcium, dissolved, mg/L | Magnesium, dissolved, mg/L | Potassium, dissolved, mg/L | Sodium, dissolved, mg/L | Alkalinity, mg/L as CaCO3
2004-07-31 | 0900 | 2 | - | - | - | - | - | - | - | -
2004-07-31 | 0930 | 40 | - | - | - | - | - | - | - | -
2004-08-29 | 0900 | 2 | 8.8 | 130 | 17.6 | 19 | 2.8 | 1.1 | 1.6 | 58
2004-08-29 | 0930 | 36 | 9.4 | 219 | 17.4 | 18 | 2.8 | 1.6 | 1.5 | 57
2004-09-19 | 0900 | 2 | 7.3 | 133 | 15.2 | 19 | 2.7 | 1.2 | 1.5 | E57
2004-09-19 | 0930 | 41 | 7.1 | 124 | 14.4 | 17 | 2.6 | 1.1 | 1.4 | E51
2004-10-29 | 0900 | 2 | 7.7 | 118 | - | 16 | 2.5 | 1 | 1.4
2004-10-29 | 0930 | 40 | E6.3 | 115 | - | 17 | 2.6 | 1 | 1.4
Date | Time | Chloride, dissolved, mg/L | Silica, dissolved, mg/L | Sulfate, dissolved, mg/L | Ammonia + org-N, dissolved, mg/L as N | Ammonia + org-N, total, mg/L as N | Ammonia, dissolved, mg/L as N | Nitrite + Nitrate, dissolved, mg/L as N | Nitriter, dissolved, mg/L as N | Orthophosphate, dissolved, mg/L as P | Phosphorus, dissolved, mg/L
2004-07-31 | 0900 | - | - | - | <0.1 | 0.1 | <0.015 | <0.013 | <0.0023 | <0.0070 | 0.005
2004-07-31 | 0930 | - | - | - | 0.2 | 0.2 | 0.089 | E0.012 | 0.008 | 0.007 | 0.009
2004-08-29 | 0900 | 0.7 | 2.3 | 6.4 | 0.1 | 0.2 | <0.015 | <0.013 | <0.0023 | <0.0070 | 0.008
2004-08-29 | 0930 | 0.7 | 2.6 | 6.2 | 0.1 | 0.2 | 0.022 | 0.015 | 0.003 | 0.007 | 0.012
2004-09-19 | 0900 | 0.5 | 3.3 | 6.8 | 0.2 | 0.2 | 0.044 | 0.039 | 0.003 | 0.021 | 0.029
2004-09-19 | 0930 | 0.4 | 3.9 | 7.1 | 0.2 | 0.3 | 0.098 | 0.072 | 0.004 | 0.023 | 0.031
2004-10-29 | 0900 | 0.32 | 4.4 | 6.8 | <0.1 | 0.2 | E0.014 | 0.03 | 0.003 | 0.008 | 0.014
2004-10-29 | 0930 | 0.31 | 4.5 | 6.74 | 0.1 | 0.2 | 0.015 | 0.031 | 0.003 | 0.009 | 0.016
Date | Time | Phosphorus, total, mg/L | Organic carbon, dissolved, mg/L | Organic carbon, total, mg/L | Ultra violet absorbance at 254 nm (units/cm)
2004-07-31 | 0900 | 0.01 | 1.4 | - | 0.036
2004-07-31 | 0930 | 0.019 | 1.4 | - | 0.039
2004-08-29 | 0900 | 0.019 | 1.7 | 1.9 | 0.042
2004-08-29 | 0930 | 0.023 | 1.6 | 2 | 0.042
2004-09-19 | 0900 | 0.04 | 1.8 | 2.7 | 0.053
2004-09-19 | 0930 | 0.05 | 1.8 | 2.2 | 0.056
2004-10-29 | 0900 | 0.02 | 1.5 | 1.64 | 0.044
2004-10-29 | 0930 | 0.023 | 1.6 | 2.02 | 0.044
Date | Time | Arsenic, dissolved, mg/L | Arsenic, total recoverable, mg/L | Aluminum, dissolved, mg/L | Aluminum, total recoverable, mg/L | Cadium, dissolved mg/L | Cadmium, total recoverable, mg/L | Copper, dissolved, mg/L | Copper, total recoverable, mg/L | Iron, dissolved, mg/L | Iron, total recoverable, mg/L
2004-07-31 | 0900 | - | - | E12.7 | - | - | - | - | - | <10 | -
2004-07-31 | 0930 | - | - | <15 | - | - | - | - | - | <10 | -
2004-08-29 | 0900 | 0.7 | 4 | 7 | 26.1 | <0.04 | <0.04 | 0.4 | E0.55 | E7 | 52.2
2004-08-29 | 0930 | 0.8 | <2 | 9 | 25 | <0.04 | <0.04 | 0.4 | E0.43 | <10 | 45.4
2004-09-19 | 0900 | 0.7 | <2 | 11 | 84.2 | <0.04 | <0.04 | 0.5 | <0.60 | 21 | 117
2004-09-19 | 0930 | 0.7 | <2 | 10 | 115 | <0.04 | <0.04 | 0.5 | 0.63 | 36 | 216
2004-10-29 | 0900 | 0.64 | <2 | 10.9 | 37 | <0.037 | 0.039 | 0.44 | 1.11 | E10 | 71.5
2004-10-29 | 0930 | 0.64 | <2 | 10.6 | 36 | <0.037 | <0.035 | 0.51 | 0.65 | 12 | 65.7
Date | Time | Lead, dissolved, mg/L | Lead, total recoverable, mg/L | Manganese, dissolved, mg/L | Manganese, total recoverable, mg/L | Zinc, dissolved, mg/L | Zinc, total recoverable, mg/L
2004-07-31 | 0900 | - | - | 13 | - | <1 | -
2004-07-31 | 0930 | - | - | E2 | - | <1 | -
2004-08-29 | 0900 | <0.08 | <1 | 10 | 63.9 | 2 | <1
2004-08-29 | 0930 | <0.08 | <1 | 11 | 154 | 1 | <1
2004-09-19 | 0900 | E0.07 | <1 | 17 | 44.6 | 2 | 1.3
2004-09-19 | 0930 | <0.08 | <1 | 34 | 146 | 1 | <1
2004-10-29 | 0900 | <0.08 | 0.13 | 81.2 | 104 | <1 | <2
2004-10-29 | 0930 | <0.08 | 0.07 | 81.3 | 103 | <1 | <2

## Los Pinos River below Res
Table 1. Major ion, dissolved organic carbon, UV absorbance, metal, and suspended sediment data for selected sites--Continued
372236107344400 Los Pinos River below Vallecito Reservoir near Bayfield, CO
Date | Time | Instantaneous discharge, ft3/s | pH, standard units | Specific conductance, mS/cm 25 deg C | Temperature, deg C | Calcium, dissolved, mg/L | Magnesium, dissolved, mg/L | Potassium, dissolved, mg/L | Sodium, dissolved, mg/L | Alkalinity, mg/L as CaCO3
2002-07-31 | 1000 | - | - | - | - | - | - | - | - | -
2002-08-29 | 1000 | - | 9.1 | 441 | 17.6 | 19 | 2.8 | 1.1 | 1.5 | 57
2002-09-19 | 1000 | - | 7.5 | 133 | 15.2 | 19 | 2.8 | 1.2 | 1.5 | E57
2004-11-01 | 1300 | - | 6.9 | 117 | - | 16 | 2.6 | 0.9 | 1.4
Date | Time | Chloride, dissolved, mg/L | Silica, dissolved, mg/L | Sulfate, dissolved, mg/L | Ammonia + org-N, dissolved, mg/L as N | Ammonia + org-N, total, mg/L as N | Ammonia, dissolved, mg/L as N | Nitrite + Nitrate, dissolved, mg/L as N | Nitrite, dissolved, mg/L as N | Orthophosphate,dissolved, mg/L as P | Phosphorus, dissolved, mg/L
2002-07-31 | 1000 | - | - | - | E0.09 | 0.2 | 0.017 | <0.013 | E0.002 | <0.0070 | 0.006
2002-08-29 | 1000 | 0.6 | 2.3 | 6.4 | 0.1 | 0.2 | <0.015 | <0.013 | E0.002 | E0.004 | 0.009
2002-09-19 | 1000 | 0.4 | 3.2 | 6.8 | 0.2 | 0.2 | 0.04 | 0.037 | 0.003 | 0.02 | 0.029
2004-11-01 | 1300 | 0.31 | 4.5 | 6.92 | 0.1 | 0.2 | E0.008 | 0.028 | 0.003 | 0.008 | 0.014
Date | Time | Phosphorus, total, mg/L | Organic carbon, dissolved, mg/L | Organic carbon, total, mg/L | Ultra violet absorbance at 254 nm (units/cm)
2002-07-31 | 1000 | 0.015 | 1.3 | - | 0.044
2002-08-29 | 1000 | 0.022 | 1.6 | 2 | 0.042
2002-09-19 | 1000 | 0.041 | 1.8 | 2.3 | 0.053
2004-11-01 | 1300 | 0.025 | 1.6 | 1.62 | 0.045
Date | Time | Arsenic, dissolved, mg/L | Arsenic, total recoverable, mg/L | Aluminum, dissolved, mg/L | Aluminum, total recoverable, mg/L | Cadium, dissolved mg/L | Cadmium, total recoverable, mg/L | Copper, dissolved, mg/L | Copper, total recoverable, mg/L | Iron, dissolved, mg/L | Iron, total recoverable, mg/L
2002-07-31 | 1000 | - | - | 50.8 | - | - | - | - | - | <10 | -
2002-08-29 | 1000 | 0.7 | <2 | 7 | 30.3 | <0.04 | <0.04 | 0.4 | E0.41 | E9 | 54
2002-09-19 | 1000 | 0.7 | <2 | 12 | 82.7 | <0.04 | <0.04 | 0.5 | <0.60 | 16 | 107
2004-11-01 | 1300 | 0.71 | <2 | 7.4 | 57 | <0.037 | 0.037 | 0.48 | 0.63 | <10 | 77.9
Date | Time | Lead, dissolved, mg/L | Lead, total recoverable, mg/L | Manganese, dissolved, mg/L | Manganese, total recoverable, mg/L | Zinc, dissolved, mg/L | Zinc, total recoverable, mg/L
2002-07-31 | 1000 | - | - | 8 | - | 1
2002-08-29 | 1000 | <0.08 | <1 | 17 | 71.4 | 3 | <1
2002-09-19 | 1000 | <0.08 | <1 | 29 | 42.8 | <1 | <1
2004-11-01 | 1300 | <0.08 | 0.13 | 3.31 | 94.7 | <1 | E1.9

## Florida River above Lemon Res
Table 1. Major ion, dissolved organic carbon, UV absorbance, metal, and suspended sediment data for selected sites--Continued
09362750 Florida River above Lemon Reservoir near Durango, CO
Date | Time | Instantaneous discharge, ft3/s | pH, standard units | Specific conductance, mS/cm 25 deg C | Temperature, deg C | Calcium, dissolved, mg/L | Magnesium, dissolved, mg/L | Potassium, dissolved, mg/L | Sodium, dissolved, mg/L | Alkalinity, mg/L as CaCO3
2002-09-22 | 1145 | 18.8 | 8.3 | 141 | 13 | 22 | 3.9 | 0.79 | 1 | E61
2002-11-01 | 1100 | 17 | 8 | 133 | 4.5 | 20 | 3.6 | 0.62 | 0.9
Date | Time | Chloride, dissolved, mg/L | Silica, dissolved, mg/L | Sulfate, dissolved, mg/L | Ammonia + org-N, dissolved, mg/L as N | Ammonia + org-N, total, mg/L as N | Ammonia, dissolved, mg/L as N | Nitrite + Nitrate, dissolved, mg/L as N | Nitrite, dissolved, mg/L as N | Orthophosphate, dissolved, mg/L as P | Phosphorus, dissolved, mg/L
2002-09-22 | 1540 | 0.4 | 3.1 | 12 | E0.08 | 0.1 | <0.015 | 0.077 | <0.0023 | <0.0070 | <0.004
2002-11-01 | 1100 | 0.34 | 3.1 | 12 | <0.1 | E0.06 | <0.015 | 0.086 | <0.0023 | <0.0070 | E0.003
Date | Time | Phosphorus, total, mg/L | Organic carbon, dissolved, mg/L | Organic carbon, total, mg/L | Ultra violet absorbance at 254 nm (units/cm)
2002-09-22 | 1540 | 0.005 | 1.3 | 1.3 | 0.028
2002-11-01 | 1100 | <0.004 | 1 | 0.9 | 0.026
Date | Time | Arsenic, dissolved, mg/L | Arsenic, total recoverable, mg/L | Aluminum, dissolved, mg/L | Aluminum, total recoverable, mg/L | Cadium, dissolved mg/L | Cadmium, total recoverable, mg/L | Copper, dissolved, mg/L | Copper, total recoverable, mg/L | Iron, dissolved, mg/L | Iron, total recoverable, mg/L
2002-09-22 | 1540 | <0.2 | <2 | 7 | 15.5 | <0.04 | <0.04 | 0.5 | <0.60 | E7 | 20.9
2002-11-01 | 1100 | <0.26 | <2 | 3.9 | 7 | <0.037 | <0.035 | 0.35 | E0.47 | E8 | E14.2
Date | Time | Lead, dissolved, mg/L | Lead, total recoverable, mg/L | Manganese, dissolved, mg/L | Manganese, total recoverable, mg/L | Zinc, dissolved, mg/L | Zinc, total recoverable, mg/L
2002-09-22 | 1540 | <0.08 | <1 | 0.6 | 1.3 | <1 | <1
2002-11-01 | 1100 | <0.08 | E0.03 | 0.24 | 0.42 | 1.5 | E1.7

## Lemon Reservoir at South End
Table 1. Major ion, dissolved organic carbon, UV absorbance, metal, and suspended sediment data for selected sites--Continued
372308107393701 Lemon Reservoir at South End near Durango, CO
Date | Time | Depth (feet) | pH, standard units | Specific conductance, mS/cm 25 deg C | Temperature, deg C | Calcium, dissolved, mg/L | Magnesium, dissolved, mg/L | Potassium, dissolved, mg/L | Sodium, dissolved, mg/L | Alkalinity, mg/L as CaCO3
2002-09-22 | 1145 | 2 | 8.1 | 217 | 13.9 | 37 | 6.1 | 1 | 1.6 | E97
2002-09-22 | 1200 | 55 | 8 | 217 | 13.4 | 36 | 6.1 | 1 | 1.4 | E96
2002-10-31 | 1040 | 2 | 8.1 | 203 | - | 31 | 5.4 | 0.95 | 1.3 | -
2002-10-31 | 1100 | 51 | 8 | 203 | - | 32 | 5.5 | 0.94 | 1.3 | -
Date | Time | Chloride, dissolved, mg/L | Silica, dissolved, mg/L | Sulfate, dissolved, mg/L | Ammonia + org-N, dissolved, mg/L as N | Ammonia + org-N, total, mg/L as N | Ammonia, dissolved, mg/L as N | Nitrite + Nitrate, dissolved, mg/L as N | Nitrite, dissolved, mg/L as N | Orthophosphate, dissolved, mg/L as P | Phosphorus, dissolved, mg/L
2002-09-22 | 1145 | 0.7 | 2.7 | 22 | 0.1 | 0.2 | 0.032 | 0.042 | 0.003 | E0.006 | 0.011
2002-09-22 | 1200 | 1 | 2.7 | 22 | 0.1 | 0.2 | 0.034 | 0.045 | 0.003 | E0.006 | 0.013
2002-10-31 | 1040 | <0.20 | 1.1 | 20.1 | <0.1 | 0.2 | 0.017 | E0.021 | 0.003 | <0.0070 | 0.005
2002-10-31 | 1100 | <0.20 | 1.1 | 20.2 | E0.07 | 0.2 | 0.017 | E0.021 | 0.003 | <0.0070 | E0.004
Date | Time | Phosphorus, total, mg/L | Organic carbon, dissolved, mg/L | Organic carbon, total, mg/L | Ultra violet absorbance at 254 nm (units/cm)
2002-09-22 | 1145 | 0.025 | 1.8 | 1.9 | 0.04
2002-09-22 | 1200 | 0.021 | 1.8 | 1.9 | 0.04
2002-10-31 | 1040 | 0.007 | 1.5 | 1.38 | 0.038
2002-10-31 | 1100 | 0.062 | 1.4 | 2.04 | 0.038
Date | Time | Arsenic, dissolved, mg/L | Arsenic, total recoverable, mg/L | Aluminum, dissolved, mg/L | Aluminum, total recoverable, mg/L | Cadium, dissolved mg/L | Cadmium, total recoverable, mg/L | Copper, dissolved, mg/L | Copper, total recoverable, mg/L | Iron, dissolved, mg/L | Iron, total recoverable, mg/L
2002-09-22 | 1145 | 1 | <2 | 7 | 64.9 | <0.04 | <0.04 | 1 | <0.60 | 69 | 69
2002-09-22 | 1200 | 0.6 | <2 | 7 | 76 | <0.04 | <0.04 | 0.8 | <0.60 | E5 | 95.5
2002-10-31 | 1040 | 0.45 | <2 | E1.1 | 34 | 0.275 | E0.020 | 0.7 | 0.89 | <10 | 51.6
2002-10-31 | 1100 | 0.41 | E1 | 2.4 | 447 | 0.113 | E0.030 | 0.73 | 1.46 | <10 | 579
Date | Time | Lead, dissolved, mg/L | Lead, total recoverable, mg/L | Manganese, dissolved, mg/L | Manganese, total recoverable, mg/L | Zinc, dissolved, mg/L | Zinc, total recoverable, mg/L
2002-09-22 | 1145 | <0.08 | <1 | 54 | 59.1 | <1 | <1
2002-09-22 | 1200 | <0.08 | <1 | 67 | 76.8 | <1 | <1
2002-10-31 | 1040 | <0.08 | E0.06 | 36.4 | 59.8 | E0.8 | <2
2002-10-31 | 1100 | <0.08 | 0.79 | 51.5 | 127 | E0.7 | 2.5

## Florida River below Lemon Res
Table 1. Major ion, dissolved organic carbon, UV absorbance, metal, and suspended sediment data for selected sites--Continued
09362900 Florida River below Lemon Reservoir near Durango, CO
Date | Time | Instantaneous discharge, ft3/s | pH, standard units | Specific conductance, mS/cm 25 deg C | Temperature, deg C | Calcium, dissolved, mg/L | Magnesium, dissolved, mg/L | Potassium, dissolved, mg/L | Sodium, dissolved, mg/L | Alkalinity, mg/L as CaCO3
2002-09-23 | 845 | 4.74 | 8.3 | 218 | - | 37 | 6.1 | 1 | 1.4 | E97
2002-11-01 | 945 | 74 | 8.1 | 205 | 7.4 | 34 | 5.7 | 0.94 | 1.4 | -
Date | Time | Chloride, dissolved, mg/L | Silica, dissolved, mg/L | Sulfate, dissolved, mg/L | Ammonia + org-N, dissolved, mg/L as N | Ammonia + org-N, total, mg/L as N | Ammonia, dissolved, mg/L as N | Nitrite + Nitrate, dissolved, mg/L as N | Nitrite, dissolved, mg/L as N | Orthophosphate, dissolved, mg/L as P | Phosphorus, dissolved, mg/L
2002-09-23 | 845 | 1.1 | 2.7 | 21 | 0.1 | 0.2 | 0.02 | 0.055 | 0.003 | E0.006 | 0.011
2002-11-01 | 945 | <0.20 | 1.2 | 20.3 | E0.06 | 0.1 | E0.014 | 0.024 | 0.003 | <0.0070 | 0.005
Date | Time | Phosphorus, total, mg/L | Organic carbon, dissolved, mg/L | Organic carbon, total, mg/L | Ultra violet absorbance at 254 nm (units/cm)
2002-09-23 | 845 | 0.025 | 1.8 | 1.9 | 0.041
2002-11-01 | 945 | 0.009 | 1.5 | 1.47 | 0.038
Date | Time | Arsenic, dissolved, mg/L | Arsenic, total recoverable, mg/L | Aluminum, dissolved, mg/L | Aluminum, total recoverable, mg/L | Cadium, dissolved mg/L | Cadmium, total recoverable, mg/L | Copper, dissolved, mg/L | Copper, total recoverable, mg/L | Iron, dissolved, mg/L | Iron, total recoverable, mg/L
2002-09-23 | 845 | 0.6 | <2 | 6 | 81.8 | <0.04 | <0.04 | 0.8 | <1 | <10 | 94
2002-11-01 | 945 | 0.44 | <2 | E1.2 | 48 | <0.037 | E0.019 | 0.7 | 0.82 | <10 | 50.6
Date | Time | Lead, dissolved, mg/L | Lead, total recoverable, mg/L | Manganese, dissolved, mg/L | Manganese, total recoverable, mg/L | Zinc, dissolved, mg/L | Zinc, total recoverable, mg/L
2002-09-23 | 845 | <0.08 | <1 | 45 | 76.9 | <1 | <1
2002-11-01 | 945 | <0.08 | 0.09 | 37.6 | 66 | <1 | <2

## Florida River below Shearer Crk
Table 1. Major ion, dissolved organic carbon, UV absorbance, metal, and suspended sediment data for selected sites--Continued
372038107421501 Florida River below Shearer Creek near Durango, CO
Date | Time | Instantaneous discharge, ft3/s | pH, standard units | Specific conductance, mS/cm 25 deg C | Temperature, deg C | Calcium, dissolved, mg/L | Magnesium, dissolved, mg/L | Potassium, dissolved, mg/L | Sodium, dissolved, mg/L | Alkalinity, mg/L as CaCO3
2002-09-23 | 1145 | 4.98 | 8.4 | 279 | 13.3 | 49 | 7.2 | 1.6 | 2.1 | E136
2002-11-01 | 1545 | 84.5 | 8.1 | 216 | 8.1 | 35 | 5.8 | 1.1 | 1.5 | -
Date | Time | Chloride, dissolved, mg/L | Silica, dissolved, mg/L | Sulfate, dissolved, mg/L | Ammonia + org-N, dissolved, mg/L as N | Ammonia + org-N, total, mg/L as N | Ammonia, dissolved, mg/L as N | Nitrite + Nitrate, dissolved, mg/L as N | Nitrite, dissolved, mg/L as N | Orthophosphate, dissolved, mg/L as P | Phosphorus, dissolved, mg/L
2002-09-23 | 1145 | 1.4 | 3.2 | 20 | 0.2 | 0.3 | E0.012 | 0.018 | 0.004 | 0.048 | 0.06
2002-11-01 | 1545 | E0.1 | 1.4 | 20.5 | E0.09 | 0.9 | 0.023 | 0.03 | 0.003 | 0.022 | 0.029
Date | Time | Phosphorus, total, mg/L | Organic carbon, dissolved, mg/L | Organic carbon, total, mg/L | Ultra violet absorbance at 254 nm (units/cm)
2002-09-23 | 1145 | 0.16 | 2.5 | 3.2 | 0.072
2002-11-01 | 1545 | 0.249 | 1.6 | 13.2 | 0.046
Date | Time | Arsenic, dissolved, mg/L | Arsenic, total recoverable, mg/L | Aluminum, dissolved, mg/L | Aluminum, total recoverable, mg/L | Cadium, dissolved mg/L | Cadmium, total recoverable, mg/L | Copper, dissolved, mg/L | Copper, total recoverable, mg/L | Iron, dissolved, mg/L | Iron, total recoverable, mg/L
2002-09-23 | 1145 | 0.8 | E1 | 19 | 885 | <0.04 | 0.05 | 0.7 | 0.69 | <10 | 734
2002-11-01 | 1545 | 0.57 | E2 | 16.9 | 2820 | E0.024 | 0.281 | 0.69 | 4.28 | <10 | 2070
Date | Time | Lead, dissolved, mg/L | Lead, total recoverable, mg/L | Manganese, dissolved, mg/L | Manganese, total recoverable, mg/L | Zinc, dissolved, mg/L | Zinc, total recoverable, mg/L
2002-09-23 | 1145 | <0.08 | 2 | 88 | 186 | <1 | 3.6
2002-11-01 | 1545 | <0.08 | 14.3 | 174 | 414 | <1 | 17.1