## Instructions
USDA | Irrigation Water Management (IWM) - 449 Irrigation System and Management Rating Tool (I_SMRT) - Instructions | KS
NRCS |  | 10/06
Purpose
This spreadsheet provides for the quick calculation of irrigation systems ratings as detailed in Section KS652.0505 in National Engineering Handbook (NEH) Part 652, Irrigation Guide.
General
An irrigation system rating before and after changes are made can be calculated using the "Original System" sheet and the "Modified System" sheet. The "Original System" sheet is used to determine the rating for the current or original irrigation system. The "Modified System" sheet is used to determine the rating after changes are made to either the type of irrigation system, tillage practices, soil surface wetting, or irrigation scheduling.
"Original System" Sheet
Cell | Instruction
B4 | Enter the name of the landowner/cooperator
B5 | Enter the field number or identifier
B6 | Enter the legal description of the land being evaluated
B11 | Click in this cell; then click on the drop down arrow; then select (click) the irrigation system type
B12 | Click in this cell; then click on the drop down arrow; then select (click) the amount of soil disturbance
B13 | Click in this cell; then click on the drop down arrow; then select (click) the surface moisture losses
B14 | Click in this cell; then click on the drop down arrow; then select (click) the scheduling control
A11 | Clicking on this cell will take the user to the "Category Description" sheet for the list of options for the irrigation system
"Modified System" Sheet
Cell | Instruction
B4 | Enter the name of the landowner/cooperator
B5 | Enter the field number or identifier
B6 | Enter the legal description of the land being evaluated
B11 | Click in this cell; then click on the drop down arrow; then select (click) the irrigation system type
B12 | Click in this cell; then click on the drop down arrow; then select (click) the amount of soil disturbance
B13 | Click in this cell; then click on the drop down arrow; then select (click) the surface moisture losses
B14 | Click in this cell; then click on the drop down arrow; then select (click) the scheduling control
A11 | Clicking on this cell will take the user to the "Category Description" sheet for the list of options for the irrigation system
"Category Description" Sheet
This sheet contains the lists for the Irrigation System Type and three Irrigation Management Actions.
When the user clicks on cell A11, the spreadsheet takes them directly to the "Category Description" sheet and the list of irrigation system types or the Management Category.
When completed reviewing the options for that category, click on the sheet tab to return to the same cell on the appropriate sheet (Original System or Modified System).
"Category Details" Sheet
This sheet provides more details on the operation management options.
"KSENG396" Sheet
This is a form that can be printed out, and the rating can be calculated manually.

## Original System
USDA NRCS | IWM - Irrigation System and Management Rating Tool Original System | KS 10/06
Name (Cooperator/Owner) | Example
Ident. No./Field No.
Legal Description
Date | 2006-10-31
Rating Value
Irrigation System and Operation Management Category | Irrigation System and Operation Management Action | 50.4225
Irrigation System Type | Sprinkler - Solid Set | 75
Soil Surface Disturbance | Disturbed Soil Surface (multiple tillage operations: < 30% crop residue) | 0.83
Surface Evaporation Losses | All Surfaces Wetted - Depth of Application > 1.1 inches | 0.9
Scheduling Control | Fair (Generally heavy application depths - more water than root zone can hold or no scheduling) | 0.9
Rating |  | 50.4225 | Soil Profile Disturbance
|  |  |  | Disturbed Soil Surface (multiple tillage operations: < 30% crop residue) | 0.83
NOTE: Refer to "Category Details" sheet for a list of acceptable operation management options for each Operation Management Category |  |  |  | Limited Soil Surface Disturbance (minimum till, conservation till, mulch till: >= 30% crop residue) | 0.93
|  |  |  | Undisturbed Soil Surface (strip till, no till, direct seed) | 1
Surface Evaporation Losses
|  |  |  | All Surfaces Wetted - Depth of Application < 0.5 inches | 0.7
|  |  |  | All Surfaces Wetted - Depth of Application > 0.51 to 1.1 inches | 0.8
|  |  |  | All Surfaces Wetted - Depth of Application > 1.1 inches | 0.9
|  |  |  | Soil Wetting Confined to Furrows | 0.96
|  |  |  | No Surface Wetting | 1
Scheduling Control
|  |  |  | Limited (Large application depths - furrow flow - deep percolation) | 0.8
|  |  |  | Fair (Generally heavy application depths - more water than root zone can hold or no scheduling) | 0.9
|  |  |  | Good (Application depths matched to ET and/or soil conditions) | 0.96
|  |  |  | Precise (Application depth matched to transpiration [T] ) | 0.98
Irrigation System Type
|  |  |  | Surface Irrigation - Basic (Earthen conveyance ditch & siphon tubes or cutouts) | 50
|  |  |  | Surface Irrigation - Basic (Earthen conveyance ditch, siphon tubes or cutouts, land leveled) | 60
|  |  |  | Surface Irrigation - Basic (Earthen conveyance ditch, gated pipe, land leveled, tailwater reuse) | 70
|  |  |  | Surface Irrigation - Improved (Delivery pipeline, gated pipe) | 70
|  |  |  | Surface Irrigation - Improved (Delivery pipeline, gated pipe, land leveled) | 75
|  |  |  | Surface Irrigation - Improved (Tailwater reuse, land leveled, delivery pipeline, gated pipe) | 80
|  |  |  | Center Pivot and Linear Move - Sprinklers on top of pipe | 80
|  |  |  | Center Pivot and Linear Move - Nozzles below lateral but > 6 ft height above ground | 85
|  |  |  | Center Pivot and Linear Move - Nozzles near ground (in canopy) | 87
|  |  |  | Center Pivot and Linear Move - Low Energy Precision Application (LEPA) | 92
|  |  |  | Sprinkler - Solid Set | 75
|  |  |  | Sprinkler Irrigation - Traveling Gun | 70
|  |  |  | Sprinkler Irrigation - Side roll | 70
|  |  |  | SDI (subsurface drip irrigation) | 92
Note on B9: Irrigation enhancement action is the specific choice an applicant will make. It may already be in place or will be proposed for the future. A choice must be made within each irrigation enhancement category. It is what the applicant is doing for the benchmark condition and what he may do in the future.
Note on B11: Click in this cell; then click on the drop down arrow; then select (click) the Irrigation System Type
Note on B12: Click in this cell; then click on the drop down arrow; then select (click) the amount of soil disturbance Disturbed Soil Surface: appropriate for all Irrigation System Types Limited Soil Surface Disturbance: appropriate for all Irrigation System Types Undisturbed Soil Profile: appropriate for Traveling Gun, Side Roll, SDI and Center Pivot/Linear Move
Note on B13: Click in this cell; then click on the drop down arrow; then select (click) the surface moisture losses All Surfaces Wetted (all application depths): appropriate for Center Pivot and Linear Move, Solid Set, Traveling Gun and Side Roll Sprinklers Soil Wetting Confined to Furrows: appropriate for Surface Irrigation and LEPA No Surface Wetting: appropriate for SDI
Note on B14: Click in this cell; then click on the drop down arrow; then select (click) the scheduling control Limited Control: appropriate for Surface Irrigation Fair (generally heavy application depths): appropriate for Surface Irrigation - Improved (tailwater reuse) and Solid Set, Traveling Gun, Center Pivot, Linear Move, and Side Roll Sprinklers without scheduling Good: appropriate for Center Pivot or Linear Move (including LEPA), Solid Set, Traveling Gun, and Side Roll Sprinklers and SDI with evotranspiration (ET) scheduling Precise (meeting transpiration [T] only): appropriate for SDI
Note on A11: Click on this cell to view the list of Irrigation System Types; choices and ratings for Soil Profile Disturbance, Surface Evaporation Losses, and Scheduling Control. Click on the Original System tab to return to this sheet.
Note on B1: This sheet and the "Modified Sys Calc" sheet can be used for planning purposes to evaluate relative changes in the Rating Value based on Irrigation System and Operation Management changes.

## Modified System
USDA NRCS | IWM - Irrigation System and Management Rating Tool Modified System | KS 10/06
Name (Cooperator/Owner) | Example
Ident. No./Field No.
Legal Description
Date | 2006-10-31
Rating Value
Irrigation System and Operation Management Category | Irrigation System and Operation Management Action | 69.12
Irrigation System Type | Center Pivot and Linear Move - Sprinklers on top of pipe | 80
Soil Surface Disturbance | Undisturbed Soil Surface (strip till, no till, direct seed) | 1
Surface Evaporation Losses | All Surfaces Wetted - Depth of Application > 1.1 inches | 0.9
Scheduling Control | Good (Application depths matched to ET and/or soil conditions) | 0.96
Rating |  | 69.12 | Soil Profile Disturbance
|  |  |  | Disturbed Soil Surface (multiple tillage operations: (less than) < 30% crop residue) | 0.83
NOTE: Refer to "Category Details" sheet for a list of acceptable operation management options for each Operation Management Category. |  |  |  | Limited Soil Surface Disturbance (minimum till, conservation till, mulch till: >= 30% crop residue) | 0.93
|  |  |  | Undisturbed Soil Surface (strip till, no till, direct seed) | 1
Surface Evaporation Losses
|  |  |  | All Surfaces Wetted - Depth of Application < 0.5 inches | 0.7
|  |  |  | All Surfaces Wetted - Depth of Application > 0.51 to 1.1 inches | 0.8
|  |  |  | All Surfaces Wetted - Depth of Application > 1.1 inches | 0.9
|  |  |  | Soil Wetting Confined to Furrows | 0.96
|  |  |  | No Surface Wetting | 1
Scheduling Control
|  |  |  | Limited (Large application depths - furrow flow - deep percolation) | 0.8
|  |  |  | Fair (Generally heavy application depths - more water than root zone can hold or no scheduling) | 0.9
|  |  |  | Good (Application depths matched to ET and/or soil conditions) | 0.96
|  |  |  | Precise (Application depth matched to transpiration [T] ) | 0.98
Irrigation System Type
|  |  |  | Surface Irrigation - Basic (Earthen conveyance ditch, siphon tubes or cutouts) | 50
|  |  |  | Surface Irrigation - Basic (Earthen conveyance ditch, siphon tubes or cutouts, land leveled) | 60
|  |  |  | Surface Irrigation - Basic (Earthen conveyance ditch, gated pipe, land leveled, tailwater reuse) | 70
|  |  |  | Surface Irrigation - Improved (Delivery pipeline, gated pipe) | 70
|  |  |  | Surface Irrigation - Improved (Delivery pipeline, gated pipe, land leveled) | 75
|  |  |  | Surface Irrigation - Improved (Tailwater reuse, land leveled, delivery pipeline, gated pipe) | 80
|  |  |  | Center Pivot and Linear Move - Sprinklers on top of pipe | 80
|  |  |  | Center Pivot and Linear Move - Nozzles below lateral but > 6 ft height above ground | 85
|  |  |  | Center Pivot and Linear Move - Nozzles near ground (in canopy) | 87
|  |  |  | Center Pivot and Linear Move - Low Energy Precision Application (LEPA) | 92
|  |  |  | Sprinkler - Solid Set | 75
|  |  |  | Sprinkler Irrigation - Traveling Gun | 70
|  |  |  | Sprinkler Irrigation - Side Roll | 70
|  |  |  | Subsurface Drip Irrigation (SDI) | 92
Note on B9: Irrigation enhancement action is the specific choice an applicant will make. It may already be in place or will be proposed for the future. A choice must be made within each irrigation enhancement category. It is what the applicant is doing for the benchmark condition and what he may do in the future.
Note on B11: Click in this cell; then click on the drop down arrow; then select (click) the Irrigation System Type
Note on B12: Click in this cell; then click on the drop down arrow; then select (click) the amount of soil disturbance Disturbed Soil Surface: appropriate for all Irrigation System Types Limited Soil Surface Disturbance: appropriate for all Irrigation System Types Undisturbed Soil Surface: appropriate for Traveling Gun, Side Roll, SDI and Center Pivot/Linear Move
Note on B13: Click in this cell; then click on the drop down arrow; then select (click) the surface moisture losses All Surface Wetted (all application depths): appropriate for Center Pivot and Linear Move, Solid Set, Traveling Gun, and Side Roll Sprinklers Soil Wetting Confined to Furrows: appropriate for Surface Irrigation and LEPA No Surface Wetting: appropriate for SDI
Note on B14: Click in this cell; then click on the drop down arrow; then select (click) the scheduling control Limited Control: appropriate for Surface Irrigation Fair (generally heavy application depths): appropriate for Surface Irrigation - Improved (tailwater reuse), Solid Set, Traveling Gun, Center Pivot, Linear Move, and Side Roll Sprinklers without scheduling Good: appropriate for all Center Pivot or Linear Move (including LEPA), Solid Set, Traveling Gun, and Side Roll Sprinklers and SDI with evapotranspiration (ET) scheduling Precise (meeting transpiration [T] only): appropriate for SDI
Note on A11: Click on this cell to view the list of Irrigation System Types; choices and ratings for Soil Profile Disturbance, Surface Evaporation Losses, and Scheduling Control. Click on the Modified System tab to return to this sheet.
Note on B1: This sheet and the "Modified Sys Calc" sheet can be used for planning purposes to evaluate relative changes in the Rating Value based on Irrigation System and Operation Management changes.

## Category Description
USDA NRCS | IWM - Irrigation System and Management Rating Tool Category Description | KS 10/06
| Irrigation System Options | Initial Rating
Irrigation System Type
| Surface Irrigation - Basic (Earthen conveyance ditch, siphon tubes or cutouts) | 50
| Surface Irrigation - Basic (Earthen conveyance ditch, siphon tubes or cutouts, land leveled) | 60
| Surface Irrigation - Basic (Earthen conveyance ditch, gated pipe, land leveled, tailwater reuse) | 70
| Surface Irrigation - Improved (Delivery pipeline, gated pipe) | 70
| Surface Irrigation - Improved (Delivery pipeline, gated pipe, land leveled) | 75
| Surface Irrigation - Improved (Tailwater reuse, land leveled, delivery pipeline, gated pipe) | 80
| Center Pivot and Linear Move - Sprinklers on top of pipe | 80
| Center Pivot and Linear Move - Nozzles below lateral but > 6 ft height above ground | 85
| Center Pivot and Linear Move - Nozzles near ground (in canopy) | 87
| Center Pivot and Linear Move - Low Energy Precision Application (LEPA) | 92
| Sprinkler - Solid Set | 75
| Sprinkler Irrigation - Traveling Gun | 70
| Sprinkler Irrigation - Side Roll | 70
| Subsurface Drip Irrigation (SDI) | 92
Management Category | Irrigation Management Actions | Modifier
Soil Surface Disturbance
| Disturbed Soil Surface (multiple tillage operations: < 30% crop residue) | 0.83
| Limited Soil Surface Disturbance (minimum till, conservation till, mulch till: >= 30% crop residue) | 0.93
| Undisturbed Soil Surface (strip till, no till, direct seed) | 1
Surface Evaporation Losses
| All Surfaces Wetted - Depth of Application < 0.5 inches | 0.7
| All Surfaces Wetted - Depth of Application > 0.51 to 1.1 inches | 0.8
| All Surfaces Wetted - Depth of Application > 1.1 inches | 0.9
| Soil Wetting Confined to Furrows | 0.96
| No Surface Wetting | 1
Scheduling Control
| Limited (Large application depths - furrow flow - deep percolation) | 0.8
| Fair (Generally heavy application depths - more water than root zone can hold or no scheduling) | 0.9
| Good (Application depths matched to evapotranspiration [ET] and/or soil conditions) | 0.96
| Precise (Application depths matched to transpiration [T] ) | 0.98

## Category Details
USDA NRCS | IWM - Irrigation System and Management Rating Tool Category Details |  | KS 10/06
This sheet provides the comments shown in the various cells of the "Original System" sheet. The dropdown menus are the same in the "Modified System" sheet.
The "Original System" sheet and the "Modified System" sheet can be used for planning purposes to evaluate relative changes in the rating value based on irrigation system and operation management changes.
Cell | Irrigation System and Operation Management Category
A11 | Irrigation System Type | Click on this cell to view the list of Irrigation System Types; choices and ratings for
Soil Profile Disturbance,
Surface Evaporation Losses,
and Scheduling Control.
Irrigation System and Operation Management Action
B11 | Irrigation System Type | Click in this cell;
then click on the drop down arrow;
then select (click) the Irrigation System Type
B12 | Soil Surface Disturbance (Management Action) | Click in this cell;
then click on the drop down arrow;
then select (click) the amount of soil disturbance
Disturbed Soil Surface: appropriate for all Irrigation System Types
Limited Soil Surface Disturbance: appropriate for all Irrigation System Types
Undisturbed Soil Surface: appropriate for Traveling Gun, Side Roll, SDI and Center Pivot/Linear Move
B13 | Surface Evaporation Losses (Management Action) | Click in this cell;
then click on the drop down arrow;
then select (click) the surface moisture losses
All Surfaces Wetted (all application depths): appropriate for Center Pivot and Linear Move, Solid Set, Traveling Gun and Side Roll Sprinklers
Soil Wetting Confined to Furrows: appropriate for Surface Irrigation and LEPA
No Surface Wetting: appropriate for SDI
B14 | Scheduling Control (Management Action) | Click in this cell; then click on the drop down arrow; then select (click) the scheduling control
Limited control: appropriate for Surface Irrigation
Fair (generally heavy application depths): appropriate for Surface Irrigation - Improved (tailwater reuse) and Solid Set, Traveling Gun, Center Pivot, Linear Move, and Side Roll Sprinklers without scheduling
Good: appropriate for Center Pivot or Linear Move, (including LEPA) and Solid Set, Traveling Gun, and Side Roll Sprinklers and SDI with evpotranspiration (ET) scheduling
Precise (meeting transpiration [T] only): appropriate for SDI

## KSENG396
USDA |  | Irrigation Water Management - 449 Irrigation System and Management Rating Tool (I_SMRT) |  |  | KS-ENG-396
NRCS |  |  |  |  | 10/06
Name |  |  |  | Ident. No./Field No.
Legal Desc. |  |  |  | County
Designed by |  |  |  | Date
Checked by |  |  |  | Date
Approved by |  |  |  | Date
Original System
A | Irrigation System Type
B | Soil Surface Disturbance
C | Surface Evaporation Losses
D | Scheduling Control
| Rating Value = (A x B x C x D) |  | = (A) ____ x (B) ____ x (C) ____ x (D) ____ =
Modified System
A | Irrigation System Type
B | Soil Surface Disturbance
C | Surface Evaporation Losses
D | Scheduling Control
| Rating Value = (A x B x C x D) |  | = (A) ____ x (B) ____ x (C) ____ x (D) ____ =
Support Documentation for Data Entries
A Irrigation System Type | [5 empty] | Initial Rating
Surface Irrigation - Basic (Earthen conveyance ditch and siphon tubes or cutouts) | [7 empty] | 50
Surface Irrigation - Basic (Earthen conveyance ditch, siphon tubes or cutouts, land leveled) | [7 empty] | 60
Surface Irrigation - Basic (Earthen conveyance ditch, gated pipe, land leveled, tailwater reuse) | [7 empty] | 70
Surface Irrigation - Improved (Delivery pipeline, gated pipe) | [7 empty] | 70
Surface Irrigation - Improved (Delivery pipeline, gated pipe, land leveled) | [7 empty] | 75
Surface Irrigation - Improved (Tailwater reuse, land leveled, delivery pipeline, gated pipe) | [7 empty] | 80
Center Pivot 1/ 2/ and Linear Move - Sprinklers on top of pipe | [7 empty] | 80
Center Pivot 1/ 2/ and Linear Move - Nozzles below lateral but > 6 ft height above ground | [7 empty] | 85
Center Pivot 1/ 2/ and Linear Move - Nozzles near ground (in canopy) | [7 empty] | 87
Center Pivot and Linear Move - Low Energy Precision Application (LEPA) | [7 empty] | 92
Sprinkler - Solid Set | [7 empty] | 75
Sprinkler Irrigation - Traveling Gun | [7 empty] | 70
Sprinkler Irrigation - Side Roll | [7 empty] | 70
Subsurface Drip Irrigation (SDI) | [7 empty] | 92
1/ When the center pivot system includes an end gun, reduce the system rating by 5.
2/ When the center pivot system includes a corner system (trailer section), reduce the system rating by 3.
B Soil Surface Disturbance | [6 empty] | Modifier
Disturbed Soil Surface (multiple tillage operations: < 30% crop residue) | [7 empty] | 0.83
Limited Soil Surface Disturbance (minimum till, conservation till, mulch till: >= 30% crop residue) | [7 empty] | 0.93
Undisturbed Soil Surface (strip till, no till, direct seed) | [7 empty] | 1
C Surface Evaporation Losses | [6 empty] | Modifier
All Surfaces Wetted - Depth of Application < 0.5 inch | [7 empty] | 0.7
All Surfaces Wetted - Depth of Application > 0.51 to 1.1 inches | [7 empty] | 0.8
All Surfaces Wetted - Depth of Application > 1.1 inches | [7 empty] | 0.9
Soil Wetting Confined to Furrows | [7 empty] | 0.96
No Surface Wetting | [7 empty] | 1
D Scheduling Control | [6 empty] | Modifier
Limited (Large application depths - furrow flow - deep percolation) | [7 empty] | 0.8
Fair (Generally heavy application depths - more water than root zone can hold or no scheduling) | [7 empty] | 0.9
Good (Application depths matched to evapotranspiration (ET) and/or soil conditions) | [7 empty] | 0.96
Precise (Application depth matched to transpiration [T] ) | [7 empty] | 0.98

## Table KS6-1 (hidden)
Table KS6-1 FARM APPLICATION EFFICIENCY VALUES FOR WATER MANAGEMENT
Irrigation System Type | Eff (%) | App. Eff. %
Surface Irr - Basic (Earthen conveyance ditch & siphon tubes or cutouts) | 50 | 33
Surface Irr - Basic (Earthen conveyance ditch, siphon tubes or cutouts, land leveled) | 60 | 40
Surface Irr - Basic (Earthen conveyance ditch, gated pipe, land leveled, tailwater reuse) | 70
Surface Irr - Improved (Delivery pipeline, gated pipe) | 70 | 52
Surface Irr - Improved (Delivery pipeline, gated pipe, land leveled) | 75 | 55
Surface Irr - Improved (Tailwater reuse, land leveled, delivery pipeline, gated pipe) | 80 | 66
Center Pivot & Linear Move - Sprinklers on top of pipe | 80 | 66
Center Pivot & Linear Move - Nozzles below lateral but > 6 ft height above ground | 85 | 71
Center Pivot & Linear Move - Nozzles near ground (in canopy) | 87 | 72
Center Pivot & Linear Move - LEPA | 92 | 76
Sprinkler - Solid Set | 75 | 65
Sprinkler Irr - Sideroll | 70 | 60
SDI (subsurface drip irrigation) | 92 | 87
NOTE:
-- When the Center Pivot system includes an End Gun reduce the efficiency by 5% -- When the Center Pivot system includes a Corner System (sometimes referred to as a Trailer Section) reduce the efficiency by 3%