## list
source
cond
emiss
feed
process
df c1

## source
Source Description
Phase I ID No. | 3006
EPA ID No. | WVD004325353
Facility Name | Crompton Corp OSi Group
Facility Location
City | Friendly
State | WV
Unit ID Name/No.
Other Sister Facilities
Number of Sister Facilities | 0
Combustor Class | Onsite incinerator
Combustor Type | Rotary kiln
Combustor Characteristics | Rotary kiln
Capacity (MMBtu/hr)
Soot Blowing
APCS Detailed Acronym | Q/CCS/CFS/IWS
APCS General Class | IWS, LEWS
APCS Characteristics | Quench, counter-current scrubber, two cross flow scrubbers, three stage ionizing wet scrubber
Hazardous Wastes | Liq, solid
Haz Waste Description | Solvents, spiked in SiCl4
Supplemental Fuel
Stack Characteristics
Diameter (ft)
Height (ft)
Gas Velocity (ft/sec)
Gas Temperature (°F)
Permitting Status
HWC Burn Status (Date if Terminated)
Notes:
Hope to show compliance with MACT alternative PM standard
Expect to reduce HCl/Cl2 to MACT levels with operational / equipment changes
Metals and D/F results used for compliance until MACT rule is in effect
Wet scrubbers all operated with liquor pH << 7 very acidic, no wonder not capturing any Cl2

## cond
Condition Description
3006C1
Report Name/Date | Miniburn Test Report, May 2001
Report Prepare | Franklin Engineering Group
Testing Firm | DEECO, Inc.
Testing Dates | January 25-26, 2001
Cond Dates | 2001-01-01
Condition Descr | Worst case mini-burn to demo compliance with HWC MACT stnds
Content | PM, HCl/Cl2, D/F, CO, Cr, Pb, Ni

## emiss
Stack Gas Emissions
|  | Comments | Units | 7% O2
1 | 3006C1 | Trial Burn |  |  | R1 | R2 | R3 | Cond Avg
| CO (RA) | E1 | ppmv | y | 11 | 10 | 10.6 | 10.5333
| PM | E1 | gr/dscf | y | 0.0196 | 0.0172 | 0.0154 | 0.0174
| HCl | E1 | ppmv | y | 11.3 | 10.3 | 4.7 | 8.7667
| Cl2 | E1 | ppmv | y | 103.2 | 69.7 | 64.3 | 79.0667
| Total Chlorine | E1 | ppmv | y | 217.7 | 149.7 | 133.3 | 166.9
| Chromium | E2 | ug/dscm | y | 3.83 | 4.72 | 7.53 | 5.36
| Lead | E2 | ug/dscm | y | 6.66 | 14.3 | 28.1 | 16.3533
| Nickel | E2 | ug/dscm | y | 10.4 | 17 | 22.2 | 16.5333
| SVM | E2 | ug/dscm | y | 6.66 | 14.3 | 28.1 | 16.3533
| LVM | E2 | ug/dscm | y | 3.83 | 4.72 | 7.53 | 5.36
| Sampling Train | PM, HCl/Cl2 | E1
| Stack Gas Flowrate |  | dscfm |  | 14400 | 14200 | 14400 | 14333.3333
| O2 |  | % |  | 15.1 | 14.9 | 15.1 | 15.0333
| Moisture |  | % |  | 1.6 | 1.5 | 1.4 | 1.5
| Temperature |  | °F |  | 60.5 | 61.6 | 57.1 | 59.7333
| Sampling Train | Metals | E2
| Stack Gas Flowrate |  | dscfm |  | 14400 | 14800 | 14400 | 14533.3333
| O2 |  | % |  | 15.1 | 15 | 15.1 | 15.0667
| Moisture |  | % |  | 1.5 | 1.3 | 1.2 | 1.3333
| Temperature |  | °F |  | 57.8 | 57.4 | 55.9 | 57.0333

## feed
Feedstream
* | 3006C1 | Trial burn |  |  | R1 | R2 | R3 | Cond Avg | R1 | R2 | R3 | Cond Avg | R1 | R2 | R3 | Cond Avg | R1 | R2 | R3 | Cond Avg | R1 | R2 | R3 | Cond Avg
| Feedstream Number |  |  |  | F1 | F1 | F1 | F1 | F2 | F2 | F2 | F2 |  |  |  |  | F3 | F3 | F3 | F3 | F4 | F4 | F4 | F4
| Feed Class |  |  |  | Liq HW | Liq HW | Liq HW | Liq HW | Solid HW | Solid HW | Solid HW | Solid HW |  |  |  |  | Spike | Spike | Spike | Spike | Total | Total | Total | Total
| Feed Class 2 | [11 empty] | HW | HW | HW | HW | Spike | Spike | Spike | Spike | Total | Total | Total | Total
| Feedstream Description |  |  |  | Solvents | Solvents | Solvents | Solvents | SiCl4 | SiCl4 | SiCl4 | SiCl4 |  |  |  |  | Metal Spike | Metal Spike | Metal Spike | Metal Spike | Total | Total | Total | Total
| Feed Rate |  | gpm |  | 4.5 | 4.3 | 3.8 | 4.2 | 1.74 | 1.69 | 1.18 | 1.5367 |  |  |  |  | 0.57 | 0.6 | 0.82 | 0.66333
| Heating Value |  | Btu/llb |  | 11301 | 11888.5 | 12857 | 12015.5 | 3321 | 2552 | 2811 | 2894.6667 |  |  |  |  | 4471 | 4175 | 3712 | 4119.3333
| Specific Gravity |  |  |  | 0.809 | 0.809 | 0.82 | 0.81267 | 1.48 | 1.48 | 1.48 | 1.48 |  |  |  |  | 1.06 | 1.06 | 1.06 | 1.06
| Ash |  | % |  | 0.12 | 0.57 | 0.81 | 0.5 | 35.3 | 35.3 | 35.3 | 35.3 |  |  |  |  | 2.57 | 3.61 | 1.66 | 2.6133
| Chlorine |  | % |  | 0.35 | 0.38 | 0.11 | 0.28 | 83.5 | 83.5 | 83.5 | 83.5 |  |  |  |  | 0.18 | 0.27 | 0.03 | 0.16
| Chromium |  | ppmw |  | 1.05 | 1.05 | 1.05 | 1.05 | 1.05 | 1.05 | 1.05 | 1.05 |  |  |  |  | 438.7 | 450.9 | 441.8 | 443.8
| Lead |  | ppmw |  | 0.01 | 0.01 | 0.01 | 0.01 | 0.01 | 0.01 | 0.01 | 0.01 |  |  |  |  | 475.1 | 478.2 | 462.3 | 471.8667
| Nickel |  | ppmw |  | 13 | 16 | 4.8 | 11.2667 | 1.42 | 1.42 | 1.42 | 1.42 |  |  |  |  | 501.2 | 504.9 | 489.3 | 498.4667
| Stack Gas Flowrate |  | dscfm |  | 14400 | 14200 | 14400 | 14333.3333 | 14400 | 14200 | 14400 | 14333.3333 |  |  |  |  | 14400 | 14200 | 14400 | 14333.3333 |  |  | 14533.3333 | 14533.3333
| Oxygen |  | % |  | 15.1 | 14.9 | 15.1 | 15.0333 | 15.1 | 14.9 | 15.1 | 15.0333 |  |  |  |  | 15.1 | 14.9 | 15.1 | 15.0333 |  |  | 15.0667 | 15.0667
Feedrate MTEC Calculations
| Ash |  | mg/dscm | y | 96.0834 | 427.7543 | 555.1224 | 372.8838 | 19993.6435 | 19046.9624 | 13558.9077 | 17541.1432 | 20089.727 | 19474.7168 | 14114.0301 | 17914.027 | 341.5231 | 495.2984 | 317.3468 | 401.4896 | 20431.2501 | 19970.0152 | 14431.3768 | 18277.5474
| Chlorine |  | ug/dscm | y | 280243.3755 | 285169.5654 | 75386.9911 | 208814.9413 | 47293746.0159 | 45054429.5599 | 32072770.2866 | 41492505.8342 | 47573989.3913 | 45339599.1252 | 32148157.2777 | 41701320.7755 | 23919.9078 | 37044.478 | 5735.1826 | 24580.9958 | 47597909.2991 | 45376643.6033 | 32153892.4603 | 41709481.7876
| Chromium |  | ug/dscm | y | 84.073 | 78.7969 | 71.9603 | 78.3056 | 59.4712 | 56.6553 | 40.331 | 52.1762 | 143.5442 | 135.4521 | 112.2913 | 130.4818 | 5829.8131 | 6186.4278 | 8446.0122 | 6818.1537 | 5973.3573 | 6321.88 | 8558.3035 | 6951.1803
| Lead |  | ug/dscm | y | 0.8007 | 0.75045 | 0.68534 | 0.74577 | 0.56639 | 0.53957 | 0.38411 | 0.49692 | 1.3671 | 1.29 | 1.0694 | 1.2427 | 6313.5268 | 6560.9887 | 8837.9163 | 7249.3453 | 6314.8939 | 6562.2787 | 8838.9858 | 7238.7194
| Nickel |  | ug/dscm | y | 1040.904 | 1200.714 | 328.9614 | 840.2315 | 80.4277 | 76.6195 | 54.5429 | 70.5621 | 1121.3317 | 1277.3335 | 383.5043 | 910.7937 | 6660.3654 | 6927.3174 | 9354.0828 | 7658.0044 | 7781.6971 | 8204.6509 | 9737.5871 | 8574.645
| SVM |  | ug/dscm | y | 0.8007 | 0.75045 | 0.68534 | 0.74577 | 0.56639 | 0.53957 | 0.38411 | 0.49692 | 1.3671 | 1.29 | 1.0694 | 1.2427 | 6313.5268 | 6560.9887 | 8837.9163 | 7249.3453 | 6314.8939 | 6562.2787 | 8838.9858 | 7238.7194
| LVM |  | ug/dscm | y | 84.073 | 78.7969 | 71.9603 | 78.3056 | 59.4712 | 56.6553 | 40.331 | 52.1762 | 143.5442 | 135.4521 | 112.2913 | 130.4818 | 5829.8131 | 6186.4278 | 8446.0122 | 6818.1537 | 5973.3573 | 6321.88 | 8558.3035 | 6951.1803

## process
Process Information
* | 3006C1 |  | R1 | R2 | R3 | Cond Avg
| Kiln Temperature | F | 1645 | 1670 | 1650 | 1655
| IWS Voltage (total to 3 stages) | kV | 56.3 | 55.9 | 55.6
| CCS Liquor pH |  | 2.5-6 | 2.1-6 | 2.3-2.3
| CFS No. 1 Liquor pH |  | 3.2-1.6 | 1.6-1.5 | 1.6-1.4
| CFS No. 2 Liquor pH |  | 4.6-2.3 | 2.4-2.3 | 2.3-2.3
| IWS No. 1 Liquor pH |  | 2.5-2.3 | 2.1-2.4 | 2.0-1.8
| IWS No. 2 Liquor pH |  | 2.7-2.5 | 2.4-2.5 | 2.1-2.1
| IWS No. 3 Liquor pH |  | 5.6-5.7 | 5.3-6 | 5.7-5.5

## df c1
PCDD/PCDF
N
Facility Name and ID: |  | Crompton OSi
Condition ID: |  | 3006C1
Condition/Test Date: |  | Miniburn, January 2001
|  | I-TEF |  | Run 1 |  |  |  |  | Run 2 |  |  |  |  | Run 3
|  | Wght Fact |  | Total | TEQ | Total | TEQ |  | Total | TEQ | Total | TEQ |  | Total | TEQ | Total | TEQ
|  |  |  | Full ND | Full ND | 1/2 ND | 1/2 ND |  | Full ND | Full ND | 1/2 ND | 1/2 ND |  | Full ND | Full ND | 1/2 ND | 1/2 ND
Detected in sample volume (pg)
| 2,3,7,8-TCDD | 1 | nd | 0.839 | 0.839 | 0.4195 | 0.4195 | nd | 0.539 | 0.539 | 0.2695 | 0.2695 |  | 1.26 | 1.26 | 1.26 | 1.26
| Total TCDD | 0 |  | 16.3 | 0 | 16.3 | 0 |  | 3.43 | 0 | 3.43 | 0 |  | 2.72 | 0 | 2.72 | 0
| 1,2,3,7,8-PCDD | 0.5 | nd | 1.07 | 0.535 | 0.535 | 0.2675 | nd | 1.1 | 0.55 | 0.55 | 0.275 | nd | 0.699 | 0.3495 | 0.3495 | 0.17475
| Total PCDD | 0 |  | 8.51 | 0 | 8.51 | 0 |  | 0 | 0 |  |  |  | 1.69 | 0 | 1.69 | 0
| 1,2,3,4,7,8-HxCDD | 0.1 | nd | 1.88 | 0.188 | 0.94 | 0.094 | nd | 1.02 | 0.102 | 0.51 | 0.051 | nd | 4.41 | 0.441 | 2.205 | 0.2205
| 1,2,3,6,7,8-HxCDD | 0.1 | nd | 2.1 | 0.21 | 1.05 | 0.105 | nd | 1.14 | 0.114 | 0.57 | 0.057 | nd | 4.91 | 0.491 | 2.455 | 0.2455
| 1,2,3,7,8,9-HxCDD | 0.1 | nd | 1.88 | 0.188 | 0.94 | 0.094 | nd | 1.02 | 0.102 | 0.51 | 0.051 | nd | 4.4 | 0.44 | 2.2 | 0.22
| Total HxCDD | 0 |  | 3.31 | 0 | 3.31 | 0 |  | 0 | 0 |  |  |  | 2.01 | 0 | 2.01 | 0
| 1,2,3,4,6,7,8-HpCDD | 0.01 |  | 7.32 | 0.0732 | 7.32 | 0.0732 |  | 2.32 | 0.0232 | 2.32 | 0.0232 |  | 3.57 | 0.0357 | 3.57 | 0.0357
| Total HpCDD | 0 |  | 12.9 | 0 | 12.9 | 0 |  | 4.39 | 0 | 4.39 | 0 |  | 6.41 | 0 | 6.41 | 0
| OCDD | 0.001 |  | 28.8 | 0.0288 | 28.8 | 0.0288 |  | 8.93 | 0.00893 | 8.93 | 0.00893 |  | 16.4 | 0.0164 | 16.4 | 0.0164
| 2,3,7,8-TCDF | 0.1 |  | 3.68 | 0.368 | 3.68 | 0.368 | nd | 1.22 | 0.122 | 0.61 | 0.061 |  | 4.36 | 0.436 | 4.36 | 0.436
| Total TCDF | 0 |  | 39.1 | 0 | 39.1 | 0 |  | 4.93 | 0 | 4.93 | 0 |  | 26.6 | 0 | 26.6 | 0
| 1,2,3,7,8-PCDF | 0.05 |  | 2.03 | 0.1015 | 2.03 | 0.1015 | nd | 1.19 | 0.0595 | 0.595 | 0.02975 | nd | 1.29 | 0.0645 | 0.645 | 0.03225
| 2,3,4,7,8-PCDF | 0.5 |  | 2.48 | 1.24 | 2.48 | 1.24 | nd | 1.18 | 0.59 | 0.59 | 0.295 | nd | 1.27 | 0.635 | 0.635 | 0.3175
| Total PCDF | 0 |  | 21.3 | 0 | 21.3 | 0 |  | 0 | 0 |  |  |  | 2.77 | 0 | 2.77 | 0
| 1,2,3,4,7,8-HxCDF | 0.1 |  | 3.76 | 0.376 | 3.76 | 0.376 |  | 2.12 | 0.212 | 2.12 | 0.212 |  | 2.18 | 0.218 | 2.18 | 0.218
| 1,2,3,6,7,8-HxCDF | 0.1 |  | 2.36 | 0.236 | 2.36 | 0.236 | nd | 0.563 | 0.0563 | 0.2815 | 0.02815 |  | 1.02 | 0.102 | 1.02 | 0.102
| 2,3,4,6,7,8-HxCDF | 0.1 |  | 2.47 | 0.247 | 2.47 | 0.247 | nd | 0.599 | 0.0599 | 0.2995 | 0.02995 |  | 1.18 | 0.118 | 1.18 | 0.118
| 1,2,3,7,8,9-HxCDF | 0.1 | nd | 0.431 | 0.0431 | 0.2155 | 0.02155 | nd | 0.685 | 0.0685 | 0.3425 | 0.03425 | nd | 0.349 | 0.0349 | 0.1745 | 0.01745
| Total HxCDF | 0 |  | 18.5 | 0 | 18.5 | 0 |  | 2.12 | 0 | 2.12 | 0 |  | 4.37 | 0 | 4.37 | 0
| 1,2,3,4,6,7,8-HpCDF | 0.01 |  | 8.23 | 0.0823 | 8.23 | 0.0823 |  | 1.96 | 0.0196 | 1.96 | 0.0196 |  | 3.76 | 0.0376 | 3.76 | 0.0376
| 1,2,3,4,7,8,9-HpCDF | 0.01 | nd | 1.3 | 0.013 | 0.65 | 0.0065 | nd | 0.943 | 0.00943 | 0.4715 | 0.004715 | nd | 0.634 | 0.00634 | 0.317 | 0.00317
| Total HpCDF | 0 |  | 10.1 | 0 | 10.1 | 0 |  | 1.96 | 0 | 1.96 | 0 |  | 3.76 | 0 | 3.76 | 0
| OCDF | 0.001 |  | 7.5 | 0.0075 | 7.5 | 0.0075 | nd | 5.48 | 0.00548 | 2.74 | 0.00274 |  | 5.41 | 0.00541 | 5.41 | 0.00541
| Gas sample volume (dscf) |  |  |  | 175.34 | 175.34 | 175.34 |  |  | 172.99 | 172.99 | 172.99 |  |  | 171.642 | 171.642 | 171.642
| O2 (%) |  |  |  | 14.9 | 14.9 | 14.9 |  |  | 15.1 | 15.1 | 15.1 |  |  | 15.2 | 15.2 | 15.2
| PCDD/PCDF (ng in sample) |  |  |  | 0.0047764 | 0.16632 | 0.0037683 |  |  | 0.0026418 | 0.0285 | 0.0014528 |  |  | 0.0046914 | 0.07214 | 0.0034602
| PCDD/PCDF (ng/dscm @ 7% O2) |  | 42.2096 |  | 0.0022092 | 0.076926 | 0.0017429 | 90.0172 |  | 0.0012805 | 0.013814 | 0.00070416 | 52.4847 |  | 0.0023312 | 0.035848 | 0.0017195
| TEQ Cond Avg | 0.0013889
| Total Cond Avg | 0.042196