## Board A
THIS DATA MAY HAVE TO BE REPEATED DUE TO THE WAY POINTS A AND B WERE GENERATED
|  | Board Number | A | FPIX1
Steps to setting up the reference points
Auto level was perfomed
Skew (align axis to) Points A and B
Points A and B were generated by taking a single point at what looked like the corner of the aluminum
Generate line M which passes thru points A and B
The machine is setup so that all measured distances are positive -independent of direction
Skew of Chip and Vertical Position (Y)
|  | Distance L to Line M | 5.0409 |  | 128.0399
|  | Distance I to Line M | 5.0411 |  | 128.0427
Horizontal Offset of the chip - Depends if it is a left or right handed Chip (opposite ends of the telescope)
This board is setup with the connectors on the same side as reference point B (an UPSTREAM station)
This board is setup so that reference Point A makes contact with the Baseplate reference edges.
|  | Distance P to N | 5.041 | vertical | 128.0419
|  |  | 0.08 | horizontal | 2.032
|  | Distance P to B | 5.041 | Vertical | 128.0414
|  |  | 4.3288 | Horizontal | 109.9505
Relative position of the Dowel pins in the adapter plate to the reference point
This measurement indicates how well the board is aligned in the event the adapter plate is rotated or interchanged with another board
|  | Distance H-G |  | Horizontal | 0
|  |  |  | vertical | 0
|  | Distance G to Line M |  |  | 0
|  | Distance H to Line M |  |  | 0
|  | Distance O to Point N |  | vertical | 0
|  |  |  | Horizontal | 0
Height of the pixel sensor relative to the aluminum reference surface
|  | Height L to C | 1.0277 |  | 26.1036
|  | Height I to C | 1.0275 |  | 26.0985
|  | Height J to C | 1.0275 |  | 26.0985
|  | Height K to C | 1.0277 |  | 26.1036
Warmplate
|  | Distance A to B | 8.4975 |  | 215.8365
Chip
|  | Distance L to I | 0.40776 |  | 10.3571
|  |  | English units |  | mm

## Board B
THIS DATA MAY HAVE TO BE REPEATED DUE TO THE WAY POINTS A AND B WERE GENERATED
|  | Board Number | B | FPIX1
Steps to setting up the reference points
Auto level was perfomed
Skew (align axis to) Points A and B
Points A and B were generated by taking a single point at what looked like the corner of the aluminum
Generate line M which passes thru points A and B
The machine is setup so that all measured distances are positive -independent of direction
Skew of Chip and Vertical Position (Y)
|  | Distance L to Line M | 5.0401 |  | 128.0198
|  | Distance I to Line M | 5.0417 |  | 128.0592
Horizontal Offset of the chip - Depends if it is a left or right handed Chip (opposite ends of the telescope)
This board is setup with the connectors on the same side as reference point A (a DOWNSTREAM station)
This board is setup so that reference Point B makes contact with the Baseplate reference edges.
|  | Distance P to N | 5.0402 | vertical | 128.0201
|  |  | 0.07753 | horizontal | 1.9693
|  | Distance P to B | 5.0402 | Vertical | 128.0201
|  |  | 4.1713 | Horizontal | 105.9515
Relative position of the Dowel pins in the adapter plate to the reference point
This measurement indicates how well the board is aligned in the event the adapter plate is rotated or interchanged with another board
|  | Distance H-G |  | Horizontal | 0
|  |  |  | vertical | 0
|  | Distance G to Line M |  |  | 0
|  | Distance H to Line M |  |  | 0
|  | Distance O to Point N |  | vertical | 0
|  |  |  | Horizontal | 0
Height of the pixel sensor relative to the aluminum reference surface
|  | Height L to C | 1.0374 |  | 26.35
|  | Height I to C | 1.0375 |  | 26.3525
|  | Height J to C | 1.0373 |  | 26.3474
|  | Height K to C | 1.0373 |  | 26.3474
Warmplate
|  | Distance A to B | 8.4977 |  | 215.8416
CHIP
|  | Distance L to I | 0.40654 |  | 10.3261
|  |  | English units |  | mm

## Board C
| Board Number | C | FPIX1
Steps to setting up the reference points
Auto level (Z position of aluminum plate = 0)
C, D, E, F
Skew (align axis to) Points A and B
Points A and B were generated by taking multiple points on the edge - creating a line- and the point is at the line intersections
Generate line M which passes thru points A and B
The machine is setup so that all measured distances are positive -independent of direction
Skew of Chip and Vertical Position (Y)
| Distance L to Line M | 5.041 |  |  | 128.0406
| Distance I to Line M | 5.0397 |  |  | 128.0096
Horizontal Offset of the chip - Depends if it is a left or right handed Chip (opposite ends of the telescope)
This board is setup with the connectors on the same side as reference point A (a DOWNSTREAM station)
This board is setup so that reference Point B makes contact with the Baseplate reference edges.
| Distance P to N | 5.0404 | vertical |  | 128.0251
|  | 0.07772 | horizontal |  | 1.9741
| Distance P to B | 5.0404 | Vertical |  | 128.0251
|  | 4.1711 | Horizontal |  | 105.9472
Relative position of the Dowel pins in the adapter plate to the reference point
This measurement indicates how well the board is aligned in the event the adapter plate is rotated or interchanged with another board
| Distance H-G |  | Horizontal |  | 0
|  |  | vertical |  | 0
| Distance G to Line M |  |  |  | 0
| Distance H to Line M |  |  |  | 0
| Distance O to Point N |  | vertical |  | 0
|  |  | Horizontal |  | 0
Height of the pixel sensor relative to the aluminum reference surface
| Height L to C | 1.0378 |  | The nominal dimension was | 26.3601
| Height I to C | 1.0378 |  | 1.218" | 26.3601
| Height J to C | 1.0381 |  |  | 26.3677
| Height K to C | 1.0361 |  |  | 26.3169
Warmplate
| Distance A to B | 8.4977 |  |  | 215.8426
CHIP
| Distance L to I | 0.40764 |  |  | 10.3541
|  | English units |  |  | mm

## Board D
THIS DATA MAY HAVE TO BE REPEATED DUE TO THE WAY POINTS A AND B WERE GENERATED
|  | Board Number | D | FPIX1
Steps to setting up the reference points
Auto level was perfomed
Skew (align axis to) Points A and B
Points A and B were generated by taking a single point at what looked like the corner of the aluminum
Generate line M which passes thru points A and B
The machine is setup so that all measured distances are positive -independent of direction
Skew of Chip and Vertical Position (Y)
|  | Distance L to Line M | 5.0402 |  | 128.0201
|  | Distance I to Line M | 5.0409 |  | 128.0389
Horizontal Offset of the chip - Depends if it is a left or right handed Chip (opposite ends of the telescope)
This board is setup with the connectors on the same side as reference point B (an UPSTREAM station)
This board is setup so that reference Point A makes contact with the Baseplate reference edges.
|  | Distance P to N | 5.0413 | vertical | 128.048
|  |  | 0.05046 | horizontal | 1.2817
|  | Distance P to B | 5.0413 | Vertical | 128.048
|  |  | 4.3285 | Horizontal | 109.9449
Relative position of the Dowel pins in the adapter plate to the reference point
This measurement indicates how well the board is aligned in the event the adapter plate is rotated or interchanged with another board
|  | Distance H-G |  | Horizontal | 0
|  |  |  | vertical | 0
|  | Distance G to Line M |  |  | 0
|  | Distance H to Line M |  |  | 0
|  | Distance O to Point N |  | vertical | 0
|  |  |  | Horizontal | 0
Height of the pixel sensor relative to the aluminum reference surface
|  | Height L to C | 1.0287 |  | 26.129
|  | Height I to C | 1.0237 |  | 26.002
|  | Height J to C | 1.0298 |  | 26.1562
|  | Height K to C | 1.0271 |  | 26.0883
Warmplate
|  | Distance A to B | 8.4962 |  | 215.8027
CHIP
|  | Distance L to I | 0.4076 |  | 10.353
|  |  | English units |  | mm

## Board E
THIS DATA MAY HAVE TO BE REPEATED DUE TO THE WAY POINTS A AND B WERE GENERATED
|  | Board Number | E | FPIX1
Steps to setting up the reference points
Auto level was perfomed
Skew (align axis to) Points A and B
Points A and B were generated by taking a single point at what looked like the corner of the aluminum
Generate line M which passes thru points A and B
The machine is setup so that all measured distances are positive -independent of direction
Skew of Chip and Vertical Position (Y)
|  | Distance L to Line M | 5.0409 |  | 128.0378
|  | Distance I to Line M | 5.0404 |  | 128.0267
Horizontal Offset of the chip - Depends if it is a left or right handed Chip (opposite ends of the telescope)
This board is setup with the connectors on the same side as reference point A (a DOWNSTREAM station)
This board is setup so that reference Point B makes contact with the Baseplate reference edges.
|  | Distance P to N | 5.0406 | vertical | 128.0323
|  |  | 0.0777 | horizontal | 1.9736
|  | Distance P to B | 5.0406 | Vertical | 128.0323
|  |  | 4.171 | Horizontal | 105.9421
Relative position of the Dowel pins in the adapter plate to the reference point
This measurement indicates how well the board is aligned in the event the adapter plate is rotated or interchanged with another board
|  | Distance H-G |  | Horizontal | 0
|  |  |  | vertical | 0
|  | Distance G to Line M |  |  | 0
|  | Distance H to Line M |  |  | 0
|  | Distance O to Point N |  | vertical | 0
|  |  |  | Horizontal | 0
Height of the pixel sensor relative to the aluminum reference surface
|  | Height L to C | 1.0283 |  | 26.1188
|  | Height I to C | 1.0314 |  | 26.1976
|  | Height J to C | 1.0317 |  | 26.2052
|  | Height K to C | 1.0307 |  | 26.1798
Warmplate
|  | Distance A to B | 8.4973 |  | 215.8314
CHIP
|  | Distance L to I | 0.40764 |  | 10.3541
|  |  | English units |  | mm

## reference
THIS DATA MAY HAVE TO BE REPEATED DUE TO THE WAY POINTS A AND B WERE GENERATED
Board Number
Steps to setting up the reference points
[5 empty] | inch | mm
| Skew of Chip and Vertical Position (Y) |  | min | max | difference |  |  | inch | mm
|  | Distance L to Line M - I to M |  | 0.00122 | 0.00122 | 0.030988 |  | 0.0010647 | 0.027044
Horizontal Offset of the chip - Depends if it is a left or right handed Chip (opposite ends of the telescope)
|  | Distance P to N | 5.0402 | 5.0413 | 0.0011 | 0.02794
|  |  | 0.05046 | 0.08 | 0.02954 | 0.75032
|  | Distance P to B | 5.0402 | 5.0413 | 0.0011 | 0.02794
|  |  | 4.2497 | 4.2501 | 0.00037 | 0.009398
Relative position of the Dowel pins in the adapter plate to the reference point
| Height of the pixel sensor relative to the aluminum reference surface | [5 empty] | overall min | overall max | inches | mm
|  | Height L to C | 1.0277 | 1.0378 | 0.0101 |  | 1.0237 | 1.0381 | 0.0144 | 0.36576
|  | Height I to C | 1.0237 | 1.0378 | 0.0141
|  | Height J to C | 1.0275 | 1.0381 | 0.0106
|  | Height K to C | 1.0271 | 1.0373 | 0.0102
Warmplate
|  | Distance A to B | 8.4962 | 8.4977 | 0.00157 | 0.039878
Chip
|  | Distance L to I | 0.40654 | 0.40776 | 0.00122 | 0.030988