## Board A
THIS DATA MAY HAVE TO BE REPEATED DUE TO THE WAY POINTS A AND B WERE GENERATED
|  | Board Number | A | FPIX1
Steps to setting up the reference points
Auto level was not perfomed
Skew (align axis to) Points A and B
Points A and B were generated by taking a single point at what looked like the corner of the aluminum
Generate line M which passes thru points A and B
The machine is setup so that all measured distances are positive -independent of direction
Skew of Chip and Vertical Position (Y)
|  | Distance L to Line M | 5.0399 |  | 128.0135
|  | Distance I to Line M | 5.0403 |  | 128.0236
Horizontal Offset of the chip - Depends if it is a left or right handed Chip (opposite ends of the telescope)
This board is setup with the connectors on the same side as reference point B (an UPSTREAM station)
This board is setup so that reference Point A makes contact with the Baseplate reference edges.
|  | Distance P to N |  | vertical | 0
|  |  | 0.07976 | horizontal | 2.0259
|  | Distance P to B | 5.0401 | Vertical | 128.0185
|  |  | 4.3288 | Horizontal | 109.9513
Relative position of the Dowel pins in the adapter plate to the reference point
This measurement indicates how well the board is aligned in the event the adapter plate is rotated or interchanged with another board
|  | Distance H-G | 5.0003 | Horizontal | 127.0076
|  |  | 0.00176 | vertical | 0.044704
|  | Distance G to Line M | 2.4961 |  | 63.4009
|  | Distance H to Line M | 2.4979 |  | 63.4467
|  | Distance O to Point N | 2.497 | vertical | 63.4238
|  |  | 0.0028 | Horizontal | 0.07112
Height of the pixel sensor relative to the aluminum reference surface
|  | Height L to C |  |  | 0
|  | Height I to C |  |  | 0
|  | Height J to C |  |  | 0
|  | Height K to C |  |  | 0
Warmplate
|  | Distance A to B | 8.498 |  | 215.8492
|  |  | English units |  | mm

## Board B
THIS DATA MAY HAVE TO BE REPEATED DUE TO THE WAY POINTS A AND B WERE GENERATED
|  | Board Number | B | FPIX1
Steps to setting up the reference points
Auto level was not perfomed
Skew (align axis to) Points A and B
Points A and B were generated by taking a single point at what looked like the corner of the aluminum
Generate line M which passes thru points A and B
The machine is setup so that all measured distances are positive -independent of direction
Skew of Chip and Vertical Position (Y)
|  | Distance L to Line M | 5.0411 |  | 128.0439
|  | Distance I to Line M | 5.0404 |  | 128.0262
Horizontal Offset of the chip - Depends if it is a left or right handed Chip (opposite ends of the telescope)
This board is setup with the connectors on the same side as reference point A (a DOWNSTREAM station)
This board is setup so that reference Point B makes contact with the Baseplate reference edges.
|  | Distance P to N |  | vertical | 0
|  |  |  | horizontal | 0
|  | Distance P to B | 5.0407 | Vertical | 128.0338
|  |  | 4.1719 | Horizontal | 105.9663
Relative position of the Dowel pins in the adapter plate to the reference point
This measurement indicates how well the board is aligned in the event the adapter plate is rotated or interchanged with another board
|  | Distance H-G | 5.4994 | Horizontal | 139.6848
|  |  | 0.0014 | vertical | 0.03556
|  | Distance G to Line M | 2.4906 |  | 63.2612
|  | Distance H to Line M | 2.4891 |  | 63.2231
|  | Distance O to Point N | 2.4898 | vertical | 63.2409
|  |  | 0.0037 | Horizontal | 0.09398
Height of the pixel sensor relative to the aluminum reference surface
|  | Height L to C |  |  | 0
|  | Height I to C |  |  | 0
|  | Height J to C |  |  | 0
|  | Height K to C |  |  | 0
Warmplate
|  | Distance A to B | 8.4981 |  | 215.8517
|  |  | English units |  | mm

## Board C
| Board Number | C | FPIX1
Steps to setting up the reference points
Auto level (Z position of aluminum plate = 0)
C, D, E, F
Skew (align axis to) Points A and B
Points A and B were generated by taking multiple points on the edge - creating a line- and the point is at the line intersections
Generate line M which passes thru points A and B
The machine is setup so that all measured distances are positive -independent of direction
Skew of Chip and Vertical Position (Y)
| Distance L to Line M | 5.0398 |  |  | 128.0109
| Distance I to Line M | 5.0386 |  |  | 127.9804
Horizontal Offset of the chip - Depends if it is a left or right handed Chip (opposite ends of the telescope)
This board is setup with the connectors on the same side as reference point A (a DOWNSTREAM station)
This board is setup so that reference Point B makes contact with the Baseplate reference edges.
| Distance P to N | 5.0398 | vertical |  | 128.0109
|  | 0.0772 | horizontal |  | 1.9609
| Distance P to B | 5.0392 | Vertical |  | 127.9957
|  | 4.1715 | Horizontal |  | 105.9561
Relative position of the Dowel pins in the adapter plate to the reference point
This measurement indicates how well the board is aligned in the event the adapter plate is rotated or interchanged with another board
| Distance H-G | 5.4995 | Horizontal |  | 139.6873
|  | 0.0033 | vertical |  | 0.08382
| Distance G to Line M | 2.4938 |  |  | 63.3425
| Distance H to Line M | 2.4906 |  |  | 63.2612
| Distance O to Point N | 2.4922 | vertical |  | 63.3019
|  | 0.0015 | Horizontal |  | 0.0381
Height of the pixel sensor relative to the aluminum reference surface
| Height L to C | 1.0402 |  | The nominal dimension was | 26.4211
| Height I to C | 1.0399 |  | 1.218" | 26.4135
| Height J to C | 1.0385 |  |  | 26.3779
| Height K to C | 1.0387 |  |  | 26.383
Warmplate
| Distance A to B | 8.4974 |  |  | 215.834
|  | English units |  |  | mm

## Board D
THIS DATA MAY HAVE TO BE REPEATED DUE TO THE WAY POINTS A AND B WERE GENERATED
|  | Board Number | D | FPIX1
Steps to setting up the reference points
Auto level was not perfomed
Skew (align axis to) Points A and B
Points A and B were generated by taking a single point at what looked like the corner of the aluminum
Generate line M which passes thru points A and B
The machine is setup so that all measured distances are positive -independent of direction
Skew of Chip and Vertical Position (Y)
|  | Distance L to Line M | 5.0421 |  | 128.0693
|  | Distance I to Line M | 5.0418 |  | 128.0617
Horizontal Offset of the chip - Depends if it is a left or right handed Chip (opposite ends of the telescope)
This board is setup with the connectors on the same side as reference point B (an UPSTREAM station)
This board is setup so that reference Point A makes contact with the Baseplate reference edges.
|  | Distance P to N | 5.0419 | vertical | 128.0643
|  |  | 0.0821 | horizontal | 2.0853
|  | Distance P to B | 5.0406 | Vertical | 128.0312
|  |  | 4.3302 | Horizontal | 109.9871
Relative position of the Dowel pins in the adapter plate to the reference point
This measurement indicates how well the board is aligned in the event the adapter plate is rotated or interchanged with another board
|  | Distance H-G | 5.5001 | Horizontal | 139.7025
|  |  | 0.00049 | vertical | 0.012446
|  | Distance G to Line M | 2.4972 |  | 63.4289
|  | Distance H to Line M | 2.4978 |  | 63.4441
|  | Distance O to Point N | 2.4978 | vertical | 63.4441
|  |  | 0.0021 | Horizontal | 0.05334
Height of the pixel sensor relative to the aluminum reference surface
|  | Height L to C | 1.0285 |  | 26.1239
|  | Height I to C | 1.0247 |  | 26.0274
|  | Height J to C | 1.026 |  | 26.0604
|  | Height K to C | 1.03 |  | 26.162
Warmplate
|  | Distance A to B | 5.4962 |  | 139.6035
|  |  | English units |  | mm

## Board E
THIS DATA MAY HAVE TO BE REPEATED DUE TO THE WAY POINTS A AND B WERE GENERATED
|  | Board Number | E | FPIX1
Steps to setting up the reference points
Auto level was not perfomed
Skew (align axis to) Points A and B
Points A and B were generated by taking a single point at what looked like the corner of the aluminum
Generate line M which passes thru points A and B
The machine is setup so that all measured distances are positive -independent of direction
Skew of Chip and Vertical Position (Y)
|  | Distance L to Line M | 5.0408 |  | 128.0363
|  | Distance I to Line M | 5.0402 |  | 128.0211
Horizontal Offset of the chip - Depends if it is a left or right handed Chip (opposite ends of the telescope)
This board is setup with the connectors on the same side as reference point A (a DOWNSTREAM station)
This board is setup so that reference Point B makes contact with the Baseplate reference edges.
|  | Distance P to N | 5.0405 | vertical | 128.0287
|  |  | 0.0778 | horizontal | 1.9761
|  | Distance P to B | 5.0405 | Vertical | 128.0287
|  |  | 4.1707 | Horizontal | 105.9358
Relative position of the Dowel pins in the adapter plate to the reference point
This measurement indicates how well the board is aligned in the event the adapter plate is rotated or interchanged with another board
|  | Distance H-G | 5.4998 | Horizontal | 139.6949
|  |  |  | vertical | 0
|  | Distance G to Line M | 2.4961 |  | 63.4009
|  | Distance H to Line M | 2.4951 |  | 63.3755
|  | Distance O to Point N | 2.4956 | vertical | 63.3882
|  |  | 0.0022 | Horizontal | 0.05588
Height of the pixel sensor relative to the aluminum reference surface
|  | Height L to C | 1.0287 |  | 26.129
|  | Height I to C | 1.0287 |  | 26.129
|  | Height J to C | 1.0303 |  | 26.1696
|  | Height K to C | 1.0307 |  | 26.1798
Warmplate
|  | Distance A to B | 8.4971 |  | 215.8263
|  |  | English units |  | mm