## Ericcson0_7mmquadcable
Ericsson Quad Cable fabricated with 0.7mm solid copper conductor, wound on one spool.
Length | 1700 | Meters
Frequency (Khz) | Vin p-p | Vout p-p | Near End Cross-talk mV p-p | Far End Cross-talk mV p-p | Near End Cross-talk dB | Far End Cross-talk dB | Near End Margin (1.7km) | Predicted Near End Margin (3.1km) | Worst Case Predicted Near End Margin (3.1km) | Worst Case Predicted Near End Margin (3.1km) rescaled to 0.9mm | Attenuation | Attenuation dB/km
Frequency (Khz) |  |  |  |  | On Reel NE Xtalk | On Reel FE Xtalk | [7 empty] | 500' Off Reel NE Xtalk | 500' Off Reel FE Xtalk
1 | 2 | 0.875 | 0.4 | 0.00875 | -73.9794 | -107.1804 | 66.799 | 61.5807 | 61.5807 | 65.9465 | -7.1804 | -4.2238 | -2.5551
2 | 2 | 0.815 | 0.1 | 0.00815 | -86.0206 | -107.7974 | 78.2232 | 73.0049 | 73.0049 | 77.3707 | -7.7974 | -4.5867 | -2.7747
4 | 2 | 0.825 | 0.3 | 0.00825 | -76.4782 | -107.6915 | 68.7867 | 63.5684 | 63.5684 | 67.9342 | -7.6915 | -4.5244 | -2.737
7 | 2 | 0.855 | 0.18 | 0.02 | -80.9151 | -100 | 73.5339 | 68.3156 | 68.3156 | 72.6814 | -7.3813 | -4.3419 | -2.6266
10 | 2 | 0.88 | 0.1 | 0.03 | -86.0206 | -96.4782 | 78.8897 | 73.6714 | 73.6714 | 78.0372 | -7.1309 | -4.1947 | -2.5375
20 | 2 | 0.915 | 0.06 | 0.1 | -90.4576 | -86.0206 | 83.6654 | 78.4471 | 78.4471 | 79.2284 | -6.7922 | -3.9954 | -2.417
40 | 2 | 1.045 | 0.02 | 0.27 | -100 | -77.3933 | 94.3617 | 89.1435 | 71.7551 | 71.7551 | -5.6383 | -3.3166 | -2.0064
70 | 2 | 0.91 | 0.07 | 0.8 | -89.1186 | -67.9588 | 82.2789 | 77.0606 | 61.119 | 61.119 | -6.8398 | -4.0234 | -2.4339
100 | 2 | 0.87 | 0.1 | 1.6 | -86.0206 | -61.9382 | 78.7904 | 73.5721 | 54.708 | 54.708 | -7.2302 | -4.2531 | -2.5728
200 | 2 | 0.646 | 0.064 | 4.2 | -89.897 | -53.5556 | 80.0811 | 74.8628 | 43.7397 | 43.7397 | -9.8159 | -5.7741 | -3.493
400 | 2 | 0.438 | 0.43 | 7.8 | -73.3512 | -48.1787 | 60.1601 | 54.9419 | 34.9876 | 34.9876 | -13.1911 | -7.7595 | -4.694
700 | 2 | 0.27 | 0.46 | 3 | -72.7654 | -56.4782 | 55.3721 | 50.1539 | 39.0849 | 39.0849 | -17.3933 | -10.2314 | -6.1893
1000 | 2 | 0.185 | 0.33 | 2.6 | -75.6503 | -57.7211 | 54.9732 | 49.7549 | 37.044 | 37.044 | -20.6772 | -12.163 | -7.3579
2000 | 2 | 0.049 | 0.58 | 0.4 | -70.752 | -73.9794 | 38.5354 | 33.3171 | 33.3171 | 37.6829 | -32.2167 | -18.951 | -11.4642
The worst case predicted near-end margin adds in quadrature both the near end crosstalk plus the far end crosstalk.
Voltages stated as 10 microvolts in this table are actually just unmeasurable in the noise.
Geospace 0.9mm | Ericsson rescaled to 0.9mm | Predicted Ericsson advantage dB | Actual Ericsson 0.9mm quad | Observed Ericsson Advantage
55.4129 | 65.9465 | 10.5336 | 66.3404 | 10.9275
49.3536 | 77.3707 | 28.0171 | 64.8608 | 15.5072
45.9397 | 67.9342 | 21.9945 | 65.8713 | 19.9316
36.1367 | 72.6814 | 36.5447 | 66.9555 | 30.8188
34.0353 | 78.0372 | 44.0019 | 70.1417 | 36.1064
32.8614 | 79.2284 | 46.367 | 69.3801 | 36.5186
36.7131 | 71.7551 | 35.0419 | 60.977 | 24.2638
30.4142 | 61.119 | 30.7049 | 57.1063 | 26.6922
28.1548 | 54.708 | 26.5532 | 51.8681 | 23.7133
25.2325 | 43.7397 | 18.5072 | 46.8309 | 21.5984
27.3897 | 34.9876 | 7.5978 | 39.4889 | 12.0992
23.3919 | 39.0849 | 15.693 | 36.902 | 13.5101
14.8068 | 37.044 | 22.2371 | 36.1934 | 21.3865
-8.7623 | 37.6829 | 46.4452 | 23.1074 | 31.8697
Gray dominated by far-end cross-talk in Ericsson
Ericsson Quad Cable fabricated with 0.9mm solid copper conductor, wound on one spool.
Length | 3494 | Meters
Frequency (Khz) | Vin p-p | Vout p-p | Near End Cross-talk mV p-p | Far End Cross-talk mV p-p | On Reel Near End Cross-talk dB | On Reel Far End Cross-talk dB | Near End Margin (3.5km) | Predicted Near End Margin (3.1km) | Worst Case Predicted Near End Margin (3.1km) | Attenuation | Attenuation dB/km
Frequency (Khz) |  |  |  |  | On Reel NE Xtalk | On Reel FE Xtalk
1 | 2 | 0.83 | 0.2 | 0.4 | -80 | -73.9794 | 72.361 | 73.4151 | 66.3404 | -7.639 | -2.1826 |  | -73.9794 | -107.1804
2 | 2 | 0.875 | 0.2 | 0.5 | -80 | -72.0412 | 72.8196 | 73.8737 | 64.8608 | -7.1804 | -2.0516 |  | -86.0206 | -107.7974
4 | 2 | 0.865 | 0.2 | 0.44 | -80 | -73.1515 | 72.7197 | 73.7738 | 65.8713 | -7.2803 | -2.0801 |  | -76.4782 | -107.6915
7 | 2 | 0.98 | 0.24 | 0.44 | -78.4164 | -73.1515 | 72.2203 | 73.2744 | 66.9555 | -6.1961 | -1.7703 |  | -80.9151 | -100
10 | 2 | 0.9 | 0.1 | 0.28 | -86.0206 | -77.0774 | 79.0849 | 80.139 | 70.1417 | -6.9357 | -1.9816 |  | -86.0206 | -96.4782
20 | 2 | 1.06 | 0.128 | 0.36 | -83.8764 | -74.8945 | 78.3619 | 79.416 | 69.3801 | -5.5145 | -1.5756 |  | -90.4576 | -86.0206
40 | 2 | 0.94 | 0.308 | 0.84 | -76.2496 | -67.535 | 69.6915 | 70.7457 | 60.977 | -6.558 | -1.8737 |  | -100 | -77.3933
70 | 2 | 0.86 | 0.44 | 1.2 | -73.1515 | -64.437 | 65.8209 | 66.875 | 57.1063 | -7.3306 | -2.0945 |  | -89.1186 | -67.9588
100 | 2 | 0.745 | 0.58 | 1.9 | -70.752 | -60.4455 | 62.1746 | 63.2287 | 51.8681 | -8.5775 | -2.4507 |  | -86.0206 | -61.9382
200 | 2 | 0.494 | 1.4 | 2.25 | -63.098 | -58.9769 | 50.952 | 52.0061 | 46.8309 | -12.1461 | -3.4703 |  | -89.897 | -53.5556
400 | 2 | 0.264 | 1.8 | 2.8 | -60.9151 | -57.0774 | 43.3266 | 44.3808 | 39.4889 | -17.5885 | -5.0253 |  | -73.3512 | -48.1787
700 | 2 | 0.14 | 1.33 | 2 | -63.5436 | -60 | 40.4455 | 41.4997 | 36.902 | -23.098 | -6.5994 |  | -72.7654 | -56.4782
1000 | 2 | 0.08 | 1.4 | 0.32 | -63.098 | -75.9176 | 35.1392 | 36.1934 | 36.1934 | -27.9588 | -7.9882 |  | -75.6503 | -57.7211
2000 | 2 | 0.019 | 1.5 | 1.3 | -62.4988 | -63.7417 | 22.0532 | 23.1074 | 23.1074 | -40.4455 | -11.5559 |  | -70.752 | -73.9794
[11 empty] | Pin 2 | Green
[11 empty] | Pin 3 | Violet
[11 empty] | Pin 4 | Blue
[11 empty] | Pin 5 | White
Capacitence Measurements
[11 empty] | Pair | Value (nF)
[11 empty] | 2-to-3 | 132.4
[11 empty] | 4-to-5 | 132.2
[11 empty] | 2-to-4 | 155.6
[11 empty] | 2-to-5 | 156.3
[11 empty] | 3-to-4 | 165
[11 empty] | 3-to-5 | 156.7
[11 empty] | Zo = | 141 ohms +/- 1%

## GeoSpace0_9mmquadcable
Lab measurements of a 2613 meter length of proposed IceCube 0.9mm quad cable, from GeoSpace, wound on one spool.
Frequency (Khz) | Vin p-p | Vout p-p | Near End Cross-talk mV p-p | Far End Cross-talk mV p-p | On Reel Near End Cross-talk dB | On Reel Far End Cross-talk dB | Near End Margin (2.6km) | Predicted Near End Margin (3.1km) | Worst Case Predicted Near End Margin (3.1km) | Attenuation | Attenuation dB/km | Near End Cross-talk mV p-p | Fare End Cross-talk mV p-p | 500' Off Reel Near End Cross-talk dB | 500' Off Reel Far End Cross-talk dB
Frequency (Khz) |  |  |  |  | On Reel NE Xtalk | On Reel FE Xtalk | [7 empty] | 500' Off Reel NE Xtalk | 500' Off Reel FE Xtalk
1 | 2 | 0.9 | 1.28 | 0.32 | -63.8764 | -75.9176 | 56.9407 | 55.1371 | 55.4129 | -6.9357 | -2.6676 | 1.25 | 0.65 | -64.0824 | -69.7623
2 | 2 | 0.945 | 2.7 | 1.48 | -57.3933 | -62.6154 | 50.8814 | 49.0778 | 49.3536 | -6.512 | -2.5046 | 6.88 | 1.345 | -49.2688 | -63.4462
4 | 2 | 0.945 | 4 | 2.4 | -53.9794 | -58.4164 | 47.4674 | 45.6639 | 45.9397 | -6.512 | -2.5046 | 4.4 | 2.6 | -53.1515 | -57.7211
7 | 2 | 0.94 | 12.3 | 5 | -44.2225 | -52.0412 | 37.6645 | 35.8609 | 36.1367 | -6.558 | -2.5223 | 8 | 4.75 | -47.9588 | -52.4867
10 | 2 | 0.99 | 16.5 | 7.08 | -41.6709 | -49.0199 | 35.563 | 33.7595 | 34.0353 | -6.1079 | -2.3492 | 16.5 | 6.6 | -41.6709 | -49.6297
20 | 2 | 1.085 | 20.7 | 11.92 | -39.7012 | -44.4951 | 34.3892 | 32.5857 | 32.8614 | -5.312 | -2.0431 | 16 | 12.3 | -41.9382 | -44.2225
40 | 2 | 0.98 | 12 | 12.8 | -44.437 | -43.8764 | 38.2409 | 36.4374 | 36.7131 | -6.1961 | -2.3831 | 13.95 | 12.9 | -43.1291 | -43.8088
70 | 2 | 0.87 | 22 | 14.7 | -39.1721 | -42.6743 | 31.9419 | 30.1384 | 30.4142 | -7.2302 | -2.7809 | 22.15 | 14.6 | -39.1131 | -42.7335
100 | 2 | 0.75 | 24.6 | 14.4 | -38.2019 | -42.8534 | 29.6825 | 27.879 | 28.1548 | -8.5194 | -3.2767 | 24.65 | 16.2 | -38.1843 | -41.8303
200 | 2 | 0.588 | 27 | 14.4 | -37.3933 | -42.8534 | 26.7603 | 24.9567 | 25.2325 | -10.6331 | -4.0896 | 28.2 | 16.05 | -37.0156 | -41.9111
400 | 2 | 0.288 | 6.7 | 12.3 | -49.4991 | -44.2225 | 32.6664 | 30.8628 | 27.3897 | -16.8328 | -6.4741 | 9.1 | 12.2 | -46.8398 | -44.2934
700 | 2 | 0.148 | 8.4 | 9.8 | -47.535 | -46.1961 | 24.9196 | 23.1161 | 23.3919 | -22.6154 | -8.6982 | 7.2 | 8.7 | -48.8739 | -47.2302
1000 | 2 | 0.08 | 12.2 | 6.56 | -44.2934 | -49.6825 | 16.3346 | 14.5311 | 14.8068 | -27.9588 | -10.7534 | 14.6 | 7.85 | -42.7335 | -48.1232
2000 | 2 | 0.02 | 46 | 3.7 | -32.7654 | -54.6566 | -7.2346 | -9.0381 | -8.7623 | -40 | -15.3846 | 45.65 | 1 | -32.8318 | -66.0206
[12 empty] | 54.1 | 0.8
The worst case predicted near-end margin selects the greater of near end or far end crosstalk becaue the communication is half-duplex.
When cross-talk becomes comparable to the signal received from the far end of the cable, the bit error rate becomes unacceptable.
One expects that near-end cross-talk interference will dominate with this Geo Space cable.