## Summary
RF power consumption in HINS test facilty (cavities only). Summary.
Power is given in kW
|  | I = 1 mA |  | I = 10 mA |  | I = 25 mA |  | I = 26 mA
| Walls | Beam | Total | Beam | Total | Beam | Total | Beam | Total
RFQ | 450 | 4 | 454 | 40 | 490 | 100 | 550 | 104 | 554
Buncher1 | 6.1 | 0 | 6.1 | 0 | 6.1 | 0 | 6.1 | 0 | 6.1
Buncher2 | 4 | 0 | 4 | 0 | 4 | 0 | 4 | 0 | 4
RT CH | 349 | 7.72 | 356.72 | 77.2 | 426.2 | 193 | 542 | 200.7 | 549.7
SSR1 | 0.09 | 21.88 | 21.97 | 218.8 | 218.89 | 547 | 547.09 | 568.88 | 568.97
SSR2 | 0.15 | 29.96 | 30.11 | 299.6 | 299.75 | 749 | 749.15 | 778.96 | 779.11
|  |  | 872.9 |  | 1444.94 |  | 2398.34 |  | 2461.88

## MEBT
Power consumption in RFQ
Beam current, mA
| Copper | 1.6 | 16 | 40 | 41.6
RFQ | 450 kW | 4 kW | 40 kW | 100 kW | 104 kW | Source: | 371025-01_RFQ_Spec_Rev_B.doc
The losses in copper are for nominal intervane voltage = 90.45 kV
Example: 2.5 MV x40 mA = 100 kW
Power consumption in the bunchers
|  | Voltage | Copper | Beam
Buncher1 |  | 173 kV | 6.1 kW | 0 |  | Source: | HINS Buncher Preliminary Design-Rev2.doc
Buncher2 |  | 139 kV | 4 kW | 0
Example: (173 kV)^2/4.87 Mohm = 6.1 kW

## RT_CH
Power consumption in RT CH section
Version from November 2006 revised February 2007.
[9 empty] | I=1 mA |  | I=10 mA |  | I=25 mA |  | I=26 mA
Cavity | Beta | Rsh | Q | Voltage | Phi_s | W kin | dW | Pcopper | Pbeam | Ptotal | Pbeam | Ptotal | Pbeam | Ptotal | Pbeam | Ptotal
number | of cavity | MOhm |  | eff | degrees | MeV | MeV | kW | kW | kW | kW | kW | kW | kW | kW | kW
|  |  |  | MV |  | out
0 | [5 empty] | 2.5064
1 | 0.07437 | 10.392 | 9270 | 0.14385 | -90 | 2.5064 | 8.8119e-18 | 1.9912 | 8.8119e-18 | 1.9912 | 8.8119e-17 | 1.9912 | 2.203e-16 | 1.9912 | 2.2911e-16 | 1.9912 | 1.9912 | 0
2 | 0.077096 | 10.9 | 9662 | 0.24885 | -50 | 2.6663 | 0.15996 | 5.6814 | 0.15996 | 5.8413 | 1.5996 | 7.2809 | 3.999 | 9.6803 | 4.1589 | 9.8403 | 5.6814 | 0
3 | 0.080441 | 11.3 | 10051 | 0.32941 | -50 | 2.8781 | 0.21174 | 9.6025 | 0.21174 | 9.8142 | 2.1174 | 11.7198 | 5.2934 | 14.8959 | 5.5052 | 15.1076 | 9.6025 | 0
4 | 0.084211 | 11.584 | 10461 | 0.38672 | -50 | 3.1267 | 0.24858 | 12.9105 | 0.24858 | 13.1591 | 2.4858 | 15.3963 | 6.2145 | 19.125 | 6.4631 | 19.3736 | 12.9105 | 0
5 | 0.088233 | 17.234 | 10772 | 0.47946 | -50 | 3.4349 | 0.30819 | 13.3388 | 0.30819 | 13.647 | 3.0819 | 16.4207 | 7.7047 | 21.0435 | 8.0129 | 21.3517 | 13.3388 | 0
6 | 0.09235 | 18.04 | 11078 | 0.50608 | -45 | 3.7927 | 0.35785 | 14.1973 | 0.35785 | 14.5551 | 3.5785 | 17.7758 | 8.9464 | 23.1436 | 9.3042 | 23.5015 | 14.8699 | 0.67261
7 | 0.096797 | 18.82 | 11374 | 0.57433 | -45 | 4.1988 | 0.40611 | 17.5266 | 0.40611 | 17.9327 | 4.0611 | 21.5876 | 10.1527 | 27.6793 | 10.5588 | 28.0854 | 17.9344 | 0.40786
8 | 0.10153 | 19.532 | 11680 | 0.61433 | -40 | 4.6694 | 0.47061 | 19.3223 | 0.47061 | 19.7929 | 4.7061 | 24.0284 | 11.7651 | 31.0874 | 12.2357 | 31.558 | 19.3223 | 0
9 | 0.10627 | 20.24 | 11945 | 0.72967 | -35 | 5.2671 | 0.59771 | 26.3053 | 0.59771 | 26.9031 | 5.9771 | 32.2825 | 14.9428 | 41.2481 | 15.5405 | 41.8459 | 27.284 | 0.97867
10 | 0.11107 | 20.9 | 12220 | 0.70515 | -33 | 5.8585 | 0.59138 | 23.7909 | 0.59138 | 24.3823 | 5.9138 | 29.7048 | 14.7846 | 38.5755 | 15.376 | 39.1669 | 24.128 | 0.3371
11 | 0.11595 | 21.474 | 12465 | 0.73868 | -33 | 6.478 | 0.61951 | 25.4096 | 0.61951 | 26.0291 | 6.1951 | 31.6047 | 15.4877 | 40.8973 | 16.1072 | 41.5168 | 25.4096 | 0
12 | 0.12098 | 22.08 | 12750 | 0.80155 | -33 | 7.1503 | 0.67224 | 29.0981 | 0.67224 | 29.7704 | 6.7224 | 35.8205 | 16.806 | 45.9041 | 17.4782 | 46.5763 | 30.1524 | 1.0542
13 | 0.12622 | 22.62 | 13005 | 0.86192 | -33 | 7.8731 | 0.72287 | 32.843 | 0.72287 | 33.5659 | 7.2287 | 40.0717 | 18.0717 | 50.9148 | 18.7946 | 51.6376 | 33.3353 | 0.49222
14 | 0.1316 | 23.168 | 13271 | 0.91819 | -33 | 8.6432 | 0.77006 | 36.3896 | 0.77006 | 37.1597 | 7.7006 | 44.0902 | 19.2515 | 55.6411 | 20.0216 | 56.4112 | 36.3896 | 0
15 | 0.13708 | 23.58 | 13494 | 0.98822 | -33 | 9.472 | 0.82879 | 41.4155 | 0.82879 | 42.2443 | 8.2879 | 49.7034 | 20.7198 | 62.1353 | 21.5486 | 62.9641 | 41.8378 | 0.42228
16 | 0.14216 | 23.954 | 13723 | 0.96713 | -40 | 10.2129 | 0.74086 | 39.0474 | 0.74086 | 39.7883 | 7.4086 | 46.4561 | 18.5216 | 57.569 | 19.2625 | 58.3099 | 39.0474 | 0
[8 empty] | 348 kW | 7.7 kW | 357 kW | 77 kW | 425 kW | 193 kW | 541 kW | 200 kW | 549 kW
Power consumption
10 mA, | Data from ML_20FEB07_2.ppt ( Jean-Paul)
Cavity | Beta | Rsh | Q | Voltage | Phi_s | W kin | dW | Pcopper | Pbeam | Ptotal
number | of cavity | MOhm |  | eff | degrees | MeV | MeV | kW | kW | kW
|  |  |  | MV |  | out |  |  | I=10 mA
0 | [5 empty] | 2.5064
1 | 0.07437 | 5.196 | 9270 | 0.1477 | -50 | 2.6013 | 0.094939 | 2.0992 | 0.94939 | 3.0486 | RT1
2 | 0.077096 | 5.45 | 9662 | 0.2521 | -50 | 2.7634 | 0.16205 | 5.8307 | 1.6205 | 7.4511 | RT2
3 | 0.080441 | 5.65 | 10051 | 0.30792 | -50 | 2.9613 | 0.19792 | 8.3905 | 1.9792 | 10.3697 | RT3
4 | 0.084211 | 5.792 | 10461 | 0.33052 | -50 | 3.1738 | 0.21246 | 9.4307 | 2.1246 | 11.5552 | RT4
5 | 0.088233 | 8.617 | 10772 | 0.38568 | -50 | 3.4217 | 0.24791 | 8.6311 | 2.4791 | 11.1102 | RT5
6 | 0.09235 | 9.02 | 11078 | 0.40753 | -45 | 3.7098 | 0.28816 | 9.2061 | 2.8816 | 12.0877 | RT6
7 | 0.096797 | 9.41 | 11374 | 0.43957 | -45 | 4.0207 | 0.31082 | 10.2668 | 3.1082 | 13.3751 | RT7
8 | 0.10153 | 9.766 | 11680 | 0.47 | -40 | 4.3807 | 0.36004 | 11.3097 | 3.6004 | 14.9101 | RT8
9 | 0.10627 | 10.12 | 11945 | 0.58023 | -35 | 4.856 | 0.4753 | 16.634 | 4.753 | 21.387 | RT9
10 | 0.11107 | 10.45 | 12220 | 0.56901 | -33 | 5.3332 | 0.47722 | 15.4918 | 4.7722 | 20.2639 | RT10
11 | 0.11595 | 10.737 | 12465 | 0.61945 | -33 | 5.8527 | 0.51952 | 17.8692 | 5.1952 | 23.0643 | RT11
12 | 0.12098 | 11.04 | 12750 | 0.66793 | -33 | 6.4129 | 0.56018 | 20.2053 | 5.6018 | 25.8071 | RT12
13 | 0.12622 | 11.31 | 13005 | 0.71807 | -33 | 7.0151 | 0.60222 | 22.7951 | 6.0222 | 28.8174 | RT13
14 | 0.1316 | 11.584 | 13271 | 0.77782 | -33 | 7.6675 | 0.65233 | 26.1135 | 6.5233 | 32.6368 | RT14
15 | 0.13708 | 11.79 | 13494 | 0.82918 | -25 | 8.419 | 0.7515 | 29.158 | 7.515 | 36.6729 | RT15
16 | 0.14216 | 11.977 | 13723 | 0.8974 | -33 | 9.1716 | 0.75262 | 33.6199 | 7.5262 | 41.1461 | RT16
[8 empty] | 247 kW | 67 kW | 314 kW

## RT_CH_S
Phi_s
[6 empty] | degrees |  |  |  | Beta
|  |  |  | Voltage | [5 empty] | of cavity | Gain | Pcopper | from RT CH page
|  | Rsh | Veff | MV | Phase |  | Beta | Gain, MeV |  |  | MeV | P | kW
1 |  | 10.392 | 0.1806 | 0.14385 | -90 | -90 | 0.073226 | 0.0122 | ? | 0.07437 | 2.9486e-06 | 3.1386 | 1.9912 | 0.03675
2 |  | 10.9 | 0.2572 | 0.24885 | -50 | -50 | 0.075675 | 0.1727 |  | 0.077096 | 0.16533 | 6.069 | 5.6814 | 0.0083489
3 |  | 11.3 | 0.2787 | 0.32941 | -50 | -50 | 0.078246 | 0.1876 |  | 0.080441 | 0.17915 | 6.8738 | 9.6025 | -0.050705
4 |  | 11.584 | 0.3242 | 0.38672 | -50 | -50 | 0.081137 | 0.2185 |  | 0.084211 | 0.20839 | 9.0733 | 12.9105 | -0.062523
5 |  | 17.234 | 0.3754 | 0.47946 | -50 | -50 | 0.084416 | 0.2576 |  | 0.088233 | 0.24131 | 8.1772 | 13.3388 | -0.10406
5 |  | 17.224 | 0.434 | 0.50608 | -45 | -45 | 0.088312 | 0.3196 |  | 0.09235 | 0.30689 | 10.9357 | 14.1973 | -0.072082
8 |  | 18.392 | 0.5431 | 0.57433 | -45 | -45 | 0.093066 | 0.41 |  | 0.096797 | 0.38403 | 16.0373 | 17.5266 | -0.031225
8 |  | 19.532 | 0.586 | 0.61433 | -40 | -40 | 0.098181 | 0.4658 |  | 0.10153 | 0.4489 | 17.5812 | 19.3223 | -0.028332
8 |  | 19.514 | 0.6365 | 0.72967 | -35 | -35 | 0.1037 | 0.5314 |  | 0.10627 | 0.52139 | 20.7611 | 26.3053 | -0.093171
11 |  | 20.608 | 0.6857 | 0.70515 | -33 | -33 | 0.10947 | 0.588 |  | 0.11107 | 0.57508 | 22.8156 | 23.7909 | -0.019446
11 |  | 21.474 | 0.7226 | 0.73868 | -33 | -33 | 0.1152 | 0.6158 |  | 0.11595 | 0.60603 | 24.3155 | 25.4096 | -0.016078
11 |  | 21.308 | 0.8014 | 0.80155 | -33 | -33 | 0.1212 | 0.68 |  | 0.12098 | 0.67211 | 30.1409 | 29.0981 | -0.00015271
14 |  | 22.286 | 0.9248 | 0.86192 | -33 | -33 | 0.12779 | 0.7897 |  | 0.12622 | 0.77561 | 38.3763 | 32.843 | 0.062878
14 |  | 23.168 | 0.9067 | 0.91819 | -33 | -33 | 0.1339 | 0.7705 |  | 0.1316 | 0.76043 | 35.4845 | 36.3896 | -0.011491
16 |  | 23.342 | 0.6215 | 0.98822 | -33 | -33 | 0.13791 | 0.5269 |  | 0.13708 | 0.52124 | 16.548 | 41.4155 | -0.36672
16 |  | 23.954 | 0.9941 | 0.96713 | -40 | -40 | 0.14363 | 0.7794 |  | 0.14216 | 0.76153 | 41.2555 | 39.0474 | 0.026969
|  |  | 9.27 | 9.99 |  |  |  | 7.33 |  |  | 7.12 | 307.9 | 348 kW
New table from Aseev, November 29, 2007
# | type | βdes | Umws | Rsh | βavr | Us | Rsh,s | Fs | dUs | Us*cos(Fs) | Pbeam | Pcopper | from RT CH page
|  |  |  | MV | MOhm | MV | MOhm | deg | MV | MV | kW | kW | kW
1 | 1 | 0.07437 | 0.1807 | 10.39 | 0.07321 | 0.1807 | 10.39 | -90 | 0.0121 | 0 | 0.12 | 3.14 | 1.9912 | 1.9912
2 | 2 | 0.0771 | 0.2609 | 10.9 | 0.07452 | 0.2573 | 10.61 | -50 | 0.1728 | 0.1654 | 1.781 | 6.24 | 5.6814 | 5.6814
3 | 3 | 0.08044 | 0.2842 | 11.58 | 0.07703 | 0.2788 | 11.15 | -50 | 0.1869 | 0.1792 | 1.924 | 6.98 | 9.6025 | 9.6025
4 | 4 | 0.08421 | 0.3331 | 11.58 | 0.07976 | 0.3244 | 10.98 | -50 | 0.219 | 0.2085 | 2.144 | 9.58 | 12.9105 | 12.9105
5 | 5 | 0.08823 | 0.3909 | 17.23 | 0.08284 | 0.3757 | 15.92 | -50 | 0.2578 | 0.2415 | 2.492 | 8.87 | 13.3388 | 13.3388
6 | 5 | 0.08823 | 0.4369 | 17.23 | 0.08643 | 0.4342 | 17.02 | -45 | 0.3199 | 0.307 | 3.246 | 11.08 | 14.1973 | 14.1973
7 | 8 | 0.10153 | 0.6067 | 19.53 | 0.09076 | 0.5439 | 15.7 | -45 | 0.4107 | 0.3846 | 4.192 | 18.85 | 17.5266 | 17.5266
8 | 8 | 0.10153 | 0.6067 | 19.53 | 0.0957 | 0.5865 | 18.25 | -40 | 0.4664 | 0.4493 | 4.643 | 18.85 | 19.3223 | 19.3223
9 | 8 | 0.10153 | 0.637 | 19.53 | 0.10102 | 0.6367 | 19.51 | -35 | 0.5319 | 0.5215 | 5.232 | 20.78 | 26.3053 | 26.3053
10 | 11 | 0.11595 | 0.7312 | 21.47 | 0.10666 | 0.6864 | 18.92 | -33 | 0.5889 | 0.5757 | 5.856 | 24.9 | 23.7909 | 23.7909
11 | 11 | 0.11595 | 0.7312 | 21.47 | 0.11241 | 0.7229 | 20.98 | -33 | 0.6151 | 0.6062 | 6.216 | 24.9 | 25.4096 | 25.4096
12 | 11 | 0.11595 | 0.8009 | 21.47 | 0.11826 | 0.8013 | 21.49 | -33 | 0.6795 | 0.672 | 6.89 | 29.87 | 29.0981 | 29.0981
13 | 14 | 0.1316 | 0.9515 | 23.17 | 0.12455 | 0.9252 | 21.9 | -33 | 0.7897 | 0.7759 | 7.904 | 39.08 | 32.843 | 32.843
14 | 14 | 0.1316 | 0.9083 | 23.17 | 0.1309 | 0.9068 | 23.09 | -33 | 0.7705 | 0.7605 | 7.607 | 35.61 | 36.3896 | 36.3896
15 | 16 | 0.14216 | 0.9506 | 23.95 | 0.13697 | 0.9376 | 23.3 | -33 | 0.7969 | 0.7864 | 7.884 | 37.73 | 41.4155 | 41.4155
16 | 16 | 0.14216 | 0.9959 | 23.95 | 0.14279 | 0.9958 | 23.95 | -40 | 0.7793 | 0.7629 | 7.792 | 41.41 | 39.0474 | 39.0474
[10 empty] | 7.3966 |  | 337 | 348 kW
vs 7.7

## SSR1
Power consumption in SC SSR1 section
Source: | energy_Nov_2006-revision-Feb_07.xls (Petr) and energy_gain_445_cavities_2006_11.xls (Timergali)
[11 empty] | I=1 mA |  | I=10 mA |  | I=25 mA |  | I=26 mA
SSR1 | Cavity | Beta | Beta | Rsh/Q | Q | Voltage | Phi_s | W kin | dW | P walls | Pbeam | Ptotal | Pbeam | Ptotal | Pbeam | Ptotal | Pbeam | Ptotal
cavity | number | of cavity | of | MOhm |  | eff | degrees | MeV | MeV | kW | kW | kW | kW | kW | kW | kW | kW | kW
number |  |  | particle |  |  | MV |  | out
1 | 17 | 0.22 | 0.15382 | 250 | 1909090909.0909 | 1.169 | -30 | 11.2188 | 1.0124 | 0.0047059 | 1.0124 | 1.0171 | 10.1235 | 10.1282 | 25.3088 | 25.3135 | 26.3211 | 26.3258
2 | 18 | 0.22 | 0.16087 | 250 | 1909090909.0909 | 1.2402 | -30 | 12.2928 | 1.074 | 0.0046778 | 1.074 | 1.0787 | 10.7402 | 10.7449 | 26.8505 | 26.8551 | 27.9245 | 27.9291
3 | 19 | 0.22 | 0.16793 | 250 | 1909090909.0909 | 1.3001 | -30 | 13.4188 | 1.1259 | 0.0046791 | 1.1259 | 1.1306 | 11.2594 | 11.264 | 28.1484 | 28.1531 | 29.2743 | 29.279
4 | 20 | 0.22 | 0.17493 | 250 | 1909090909.0909 | 1.3502 | -30 | 14.5881 | 1.1693 | 0.004716 | 1.1693 | 1.1741 | 11.6934 | 11.6982 | 29.2336 | 29.2383 | 30.403 | 30.4077
5 | 21 | 0.22 | 0.18182 | 250 | 1909090909.0909 | 1.3882 | -30 | 15.7903 | 1.2022 | 0.0046685 | 1.2022 | 1.2069 | 12.0222 | 12.0269 | 30.0555 | 30.0602 | 31.2577 | 31.2624
6 | 22 | 0.22 | 0.18858 | 250 | 1909090909.0909 | 1.4177 | -30 | 17.0181 | 1.2277 | 0.0046658 | 1.2277 | 1.2324 | 12.2773 | 12.282 | 30.6932 | 30.6979 | 31.9209 | 31.9256
7 | 23 | 0.22 | 0.19517 | 250 | 1909090909.0909 | 1.4386 | -30 | 18.2639 | 1.2459 | 0.0046088 | 1.2459 | 1.2505 | 12.4588 | 12.4634 | 31.1471 | 31.1517 | 32.393 | 32.3976
8 | 24 | 0.22 | 0.20158 | 250 | 1909090909.0909 | 1.4543 | -30 | 19.5234 | 1.2595 | 0.0046142 | 1.2595 | 1.2641 | 12.5947 | 12.5993 | 31.4867 | 31.4913 | 32.7461 | 32.7507
9 | 25 | 0.22 | 0.20782 | 250 | 1909090909.0909 | 1.4643 | -30 | 20.7915 | 1.2681 | 0.0046023 | 1.2681 | 1.2727 | 12.6811 | 12.6857 | 31.7028 | 31.7074 | 32.9709 | 32.9755
10 | 26 | 0.22 | 0.21388 | 250 | 1909090909.0909 | 1.4716 | -30 | 22.066 | 1.2744 | 0.0045924 | 1.2744 | 1.279 | 12.7444 | 12.7489 | 31.8609 | 31.8655 | 33.1353 | 33.1399
11 | 27 | 0.22 | 0.21976 | 250 | 1909090909.0909 | 1.4721 | -30 | 23.3409 | 1.2749 | 0.004559 | 1.2749 | 1.2795 | 12.7491 | 12.7537 | 31.8728 | 31.8774 | 33.1478 | 33.1523
12 | 28 | 0.22 | 0.22545 | 250 | 1909090909.0909 | 1.4726 | -30 | 24.6162 | 1.2753 | 0.0045438 | 1.2753 | 1.2799 | 12.7533 | 12.7578 | 31.8832 | 31.8877 | 33.1585 | 33.1631
13 | 29 | 0.22 | 0.23099 | 250 | 1909090909.0909 | 1.4723 | -30 | 25.8913 | 1.2751 | 0.0045421 | 1.2751 | 1.2796 | 12.7509 | 12.7555 | 31.8773 | 31.8818 | 33.1524 | 33.1569
14 | 30 | 0.22 | 0.23637 | 250 | 1909090909.0909 | 1.4708 | -30 | 27.165 | 1.2737 | 0.0045505 | 1.2737 | 1.2783 | 12.7371 | 12.7417 | 31.8428 | 31.8474 | 33.1166 | 33.1211
15 | 31 | 0.22 | 0.24159 | 250 | 1909090909.0909 | 1.4674 | -30 | 28.4358 | 1.2708 | 0.004557 | 1.2708 | 1.2754 | 12.7079 | 12.7125 | 31.7698 | 31.7744 | 33.0406 | 33.0452
16 | 32 | 0.22 | 0.24667 | 250 | 1909090909.0909 | 1.4619 | -30 | 29.7018 | 1.266 | 0.0045501 | 1.266 | 1.2706 | 12.6601 | 12.6646 | 31.6502 | 31.6548 | 32.9162 | 32.9208
17 | 33 | 0.22 | 0.2516 | 250 | 1909090909.0909 | 1.4539 | -30 | 30.9609 | 1.2591 | 0.0045463 | 1.2591 | 1.2636 | 12.591 | 12.5955 | 31.4774 | 31.4819 | 32.7365 | 32.741
18 | 34 | 0.22 | 0.25585 | 250 | 1909090909.0909 | 1.4486 | -40 | 32.0706 | 1.1097 | 0.0045689 | 1.1097 | 1.1143 | 11.0972 | 11.1018 | 27.743 | 27.7476 | 28.8527 | 28.8573
[10 empty] | 0.082948 | 21.8642 | 21.9471 | 218.6416 | 218.6416 | 546.604 | 546.687 | 568.4682 | 568.5511

## SSR2
Power consumption in SC SSR2 section
Source: | energy_Nov_2006-revision-Feb_07.xls (Petr) and energy_gain_445_cavities_2006_11.xls (Timergali)
[11 empty] | I=1 mA |  | I=10 mA |  | I=25 mA |  | I=26 mA
SSR2 | Cavity | Beta | Beta | Rsh/Q | Q | Voltage | Phi_s | W kin | dW | P walls | Pbeam | Ptotal | Pbeam | Ptotal | Pbeam | Ptotal | Pbeam | Ptotal
cavity | number | of cavity | of | Mohm |  | eff | degrees | MeV | MeV | kW | kW | kW | kW | kW | kW | kW | kW | kW
number |  |  | particle |  |  | MV |  | out
1 | 35 | 0.4 | 0.26446 | 322 | 2545454545.4545 | 2.5579 | -25 | 34.3888 | 2.3182 | 0.012927 | 2.3182 | 2.3313 | 23.1821 | 23.1952 | 57.9553 | 57.9683 | 60.2736 | 60.2865
2 | 36 | 0.4 | 0.27317 | 322 | 2545454545.4545 | 2.6924 | -25 | 36.8289 | 2.4401 | 0.013041 | 2.4401 | 2.4532 | 24.401 | 24.4142 | 61.0025 | 61.0156 | 63.4426 | 63.4557
3 | 37 | 0.4 | 0.2819 | 322 | 2545454545.4545 | 2.8097 | -25 | 39.3754 | 2.5465 | 0.013133 | 2.5465 | 2.5597 | 25.465 | 25.4782 | 63.6624 | 63.6755 | 66.2089 | 66.222
4 | 38 | 0.4 | 0.29062 | 322 | 2545454545.4545 | 2.9165 | -25 | 42.0187 | 2.6432 | 0.013253 | 2.6432 | 2.6565 | 26.4322 | 26.4455 | 66.0804 | 66.0937 | 68.7236 | 68.7369
5 | 39 | 0.4 | 0.29926 | 322 | 2545454545.4545 | 3.0028 | -25 | 44.7401 | 2.7215 | 0.013311 | 2.7215 | 2.7349 | 27.2147 | 27.2281 | 68.0367 | 68.05 | 70.7582 | 70.7715
6 | 40 | 0.4 | 0.30781 | 322 | 2545454545.4545 | 3.081 | -25 | 47.5325 | 2.7924 | 0.013423 | 2.7924 | 2.8058 | 27.9237 | 27.9372 | 69.8092 | 69.8227 | 72.6016 | 72.615
7 | 41 | 0.4 | 0.3162 | 322 | 2545454545.4545 | 3.1405 | -25 | 50.3788 | 2.8463 | 0.013469 | 2.8463 | 2.8598 | 28.4628 | 28.4763 | 71.1569 | 71.1704 | 74.0032 | 74.0167
8 | 42 | 0.4 | 0.32445 | 322 | 2545454545.4545 | 3.194 | -25 | 53.2735 | 2.8947 | 0.013536 | 2.8947 | 2.9083 | 28.9471 | 28.9607 | 72.3678 | 72.3813 | 75.2625 | 75.276
9 | 43 | 0.4 | 0.33253 | 322 | 2545454545.4545 | 3.236 | -25 | 56.2063 | 2.9328 | 0.013576 | 2.9328 | 2.9464 | 29.3281 | 29.3417 | 73.3201 | 73.3337 | 76.2529 | 76.2665
10 | 44 | 0.4 | 0.34043 | 322 | 2545454545.4545 | 3.2734 | -25 | 59.1729 | 2.9667 | 0.013634 | 2.9667 | 2.9804 | 29.6666 | 29.6804 | 74.1666 | 74.1803 | 77.1333 | 77.1469
11 | 45 | 0.4 | 0.34782 | 322 | 2545454545.4545 | 3.3039 | -30 | 62.0342 | 2.8612 | 0.013707 | 2.8612 | 3.0083 | 28.6124 | 28.7594 | 71.531 | 71.5447 | 74.3923 | 74.406
[10 empty] | 0.14701 | 29.9636 | 30.2447 | 299.6356 | 299.9167 | 749.0891 | 749.2361 | 779.0527 | 779.1997