## Listing
Data as of | 2006-06-20
Aircraft | 1921 | 1923 | 1924 | 1926 | 1928 | 1929 | 1930 | 9173
Registration | N98323 | N97313 | N980CP | N66MA | N9633X | N96227 | N658CP | N732NS
Callsign | CPF1921 | CPF1923 | CPF1924 | CPF1926 | CPF1928 | CPF1929 | CPF1930 | CPF9173
Base | KFIT | 7B2 | KTAN | KBED | KCEF | 1B9 | KBED | KASH
Type/Model | 172P | 172P | 172R | 172P | 182R | 172Q | 182T | U206G
Year | 1985 | 1984 | 1997 | 1985 | 1986 | 1983 | 2005 | 1978
Color | W/B/R | W/B/R | W/B/R | W/B/R | W/B/R | W/B | W/B/R | W/B/R
Engine HP | 180 | 180 | 180 | 180 | 230 | 180 | 230 | 285
Useable Fuel | 40 | 50 | 53 | 50 | 88 | 50 | 87 | 88
Ramp Fuel | 40 | 50 | 53 | 50 | 88 | 50 | 92 | 88
Max Gross | 2550 | 2550 | 2550 | 2550 | 3100 | 2550 | 3110 | 3600
Max Landing Weight | 2550 | 2550 | 2550 | 2550 | 2950 | 2550 | 2950 | 3600
Empty Weight | 1617 | 1584.7 | 1686.9 | 1608.97 | 1902 | 1586.7 | 2056.9 | 2085
Useful Load | 933 | 965.3 | 863.1 | 941.03 | 1198 | 963.3 | 1053.1 | 1515
Aircraft Moment | 59.634 | 60.2995 | 67.5 | 64.0319 | 72.9 | 59.4 | 81.5
Msn Kit Weight | 20 | 24 | 24 | 26 | 24 | 25 | 25 | 25
Msn Kit Location | area # 1 | area # 1 | area # 1 | area # 1 | area # 1 | area # 1 | area # 1 | area # 1
Mission Payload* | 673 | 641.3 | 521.1 | 615.03 | 646 | 638.3 | 476.1 | 962
GPS Type | GX55 | GX55 | KLN 89B | GX55 | GX55 | GX55 | G1000 | GX55
DF Antenna Location | top | top | bottom | top | bottom | top | bottom | bottom
Date of Wt & Bal data | 2002-12-05 | 2004-12-10 | 2000-11-16 | 2003-02-28 | 2004-11-12 | 2001-09-12 | 2005-11-04
*Mission Payload is the capacity for crew and equipment with normal ramp fuel load and mission kit onboard:
= Max gross wt - empty wt - ramp fuel - mission kit
Update: | Removed N6287T and N51295
Added N732NS HP, GPS and DF data
Added Base, Callsign and Color to all aircraft

## V Speeds
Data as of | 2006-06-20
V -Speed and Reference Data
C172
Aircraft | 1921 | 1923* | 1924 | 1926 | 1929 | 1928 | 1930
Registration | N98323 | N97313* | N980CP | N66MA | N96227 | N9633X | N658CP
Vr | 55 | 55 | 55 | 55 | 55 | 50 | 50
Vs | 50 | 50 | 48 | 50 | 50 | 50 | 51
Vso | 40 | 40 | 40 | 40 | 40 | 40 | 41
Vx | 62 | 62 | 62 | 62 | 62 | 59 | 58
Vy | 76 | 76 | 74 | 76 | 76 | 81 | 80
Va | 105@2550 | 105@2550 | 105@2550 | 105@2550 | 105@2550 | 111@3100 | 110@3100
Va | 95@2150 | 95@2150 | 95@2150 | 95@2150 | 95@2150 | 102@2600 | 101@2600
Va | 85@1750 | 85@1750 | 85@1750 | 85@1750 | 85@1750 | 88@2000 | 91@2100
Sh Fld TO | 57 | 57 | 56 | 57 | 57 | 59 w/fl 20 | 58 w/fl 20
Climb Norm | 70 - 80 | 70 - 80 | 75 - 85 | 70 - 80 | 70 - 80 | 70 - 80 | 70 - 80
Climb Enr | 75 - 85 | 75 - 85 | 75 - 85 | 75 - 85 | 75 - 85 | 75 - 85 | 85 - 95
Vapp | 65 - 75 | 65 - 75 | 65 - 75 | 65 - 75 | 65 - 75 | 65 - 75 | 70 - 80
Vapp/flaps | 60 - 70 | 60 - 70 | 60 - 70 | 60 - 70 | 60 - 70 | 60 - 70 | 60 - 70
V app sh fld | 62 | 62 | 61 | 62 | 62 | 62 | 60
1.3 Vs 30deg | 76 | 76 | 76 | 76 | 76 | 78 | 78
V TO failure | 70 cl/65 fl | 70 cl/65 fl | 70 cl/65 fl | 70 cl/65 fl | 70 cl/65 fl | 75 cl/70 fl | 75 cl/70 fl
Vbest glide | 68@2550 | 68@2550 | 68@2550 | 68@2550 | 68@2550 | 76@3100 | 76@3100
Vbest glide | 62@2150 | 62@2150 | 62@2150 | 62@2150 | 62@2150 | 70@2600 | 70@2600
Empty Weight | 1617 | 1584.7 | 1686.9 | 1608.97 | 1586.7 | 1902 | 2056.9
Empty Mom | 59.634 | 60.2995 | 67.5 | 64.0319 | 59.4 | 72.9 | 81.5
Msn Kit Wt | 20 | 24 | 24 | 26 | 25 | 24 | 25
Mission Payload | 673 | 641.3 | 521.1 | 615.03 | 638.3 | 646 | 476.1
* V-speeds for N97313 use more conservative data from STCs for similar conversions to other C-172s

## QuickRefCard
Data as of | 2006-06-20
Aircraft | 1921 | 1923 | 1924 | 1926 | 1928 | 1929 | 1930 | 9173
Registration | N98323 | N97313 | N980CP | N66MA | N9633X | N96227 | N658CP | N732NS
Callsign | CPF1921 | CPF1923 | CPF1924 | CPF1926 | CPF1928 | CPF1929 | CPF1930 | CPF9173
Base | KFIT | 7B2 | KTAN | KBED | KCEF | 1B9 | KBED | KASH
Type/Model | 172P | 172P | 172R | 172P | 182R | 172Q | 182T | U206G
Year | 1985 | 1984 | 1997 | 1985 | 1986 | 1983 | 2005 | 1978
Color | W/B/R | W/B/R | W/B/R | W/B/R | W/B/R | W/B | W/B/R | W/B/R
Engine HP | 180 | 180 | 180 | 180 | 230 | 180 | 230 | 285
Useable Fuel | 40 | 50 | 53 | 50 | 88 | 50 | 87 | 88
Ramp Fuel | 40 | 50 | 53 | 50 | 88 | 50 | 92 | 88
Max Gross | 2550 | 2550 | 2550 | 2550 | 3100 | 2550 | 3110 | 3600
Max Landing Weight | 2550 | 2550 | 2550 | 2550 | 2950 | 2550 | 2950 | 3600
Empty Weight | 1617 | 1584.7 | 1686.9 | 1608.97 | 1902 | 1586.7 | 2056.9 | 2085
Useful Load | 933 | 965.3 | 863.1 | 941.03 | 1198 | 963.3 | 1053.1 | 1515
Aircraft Moment | 59.634 | 60.2995 | 67.5 | 64.0319 | 72.9 | 59.4 | 81.5
Msn Kit Weight | 20 | 24 | 24 | 26 | 24 | 25 | 25 | 25
Msn Kit Location | area # 1 | area # 1 | area # 1 | area # 1 | area # 1 | area # 1 | area # 1 | area # 1
Mission Payload* | 673 | 641.3 | 521.1 | 615.03 | 646 | 638.3 | 476.1 | 962
GPS Type | GX55 | GX55 | KLN 89B | GX55 | GX55 | GX55 | G1000 | GX55
DF Antenna Location | top | top | bottom | top | bottom | top | bottom | bottom
Date of Wt & Bal data | 2002-12-05 | 2004-12-10 | 2000-11-16 | 2003-02-28 | 2004-11-12 | 2001-09-12 | 2005-11-04
*Mission Payload is the capacity for crew and equipment with normal ramp fuel load and mission kit onboard:
= Max gross wt - empty wt - ramp fuel - mission kit
Data as of | 2006-06-20
V -Speed and Reference Data
| C172 |  |  |  |  | C182
Aircraft | 1921 | 1923* | 1924 | 1926 | 1929 | 1928 | 1930
Registration | N98323 | N97313* | N980CP | N66MA | N96227 | N9633X | N658CP
Vr | 55 | 55 | 55 | 55 | 55 | 50 | 50
Vs | 50 | 50 | 48 | 50 | 50 | 50 | 51
Vso | 40 | 40 | 40 | 40 | 40 | 40 | 41
Vx | 62 | 62 | 62 | 62 | 62 | 59 | 58
Vy | 76 | 76 | 74 | 76 | 76 | 81 | 80
Va | 105@2550 | 105@2550 | 105@2550 | 105@2550 | 105@2550 | 111@3100 | 110@3100
Va | 95@2150 | 95@2150 | 95@2150 | 95@2150 | 95@2150 | 102@2600 | 101@2600
Va | 85@1750 | 85@1750 | 85@1750 | 85@1750 | 85@1750 | 88@2000 | 91@2100
Sh Fld TO | 57 | 57 | 56 | 57 | 57 | 59 w/fl 20 | 58 w/fl 20
Climb Norm | 70 - 80 | 70 - 80 | 75 - 85 | 70 - 80 | 70 - 80 | 70 - 80 | 70 - 80
Climb Enr | 75 - 85 | 75 - 85 | 75 - 85 | 75 - 85 | 75 - 85 | 75 - 85 | 85 - 95
Vapp | 65 - 75 | 65 - 75 | 65 - 75 | 65 - 75 | 65 - 75 | 65 - 75 | 70 - 80
Vapp/flaps | 60 - 70 | 60 - 70 | 60 - 70 | 60 - 70 | 60 - 70 | 60 - 70 | 60 - 70
V app sh fld | 62 | 62 | 61 | 62 | 62 | 62 | 60
1.3 Vs 30deg | 76 | 76 | 76 | 76 | 76 | 78 | 78
V TO failure | 70 cl/65 fl | 70 cl/65 fl | 70 cl/65 fl | 70 cl/65 fl | 70 cl/65 fl | 75 cl/70 fl | 75 cl/70 fl
Vbest glide | 68@2550 | 68@2550 | 68@2550 | 68@2550 | 68@2550 | 76@3100 | 76@3100
Vbest glide | 62@2150 | 62@2150 | 62@2150 | 62@2150 | 62@2150 | 70@2600 | 70@2600
Empty Weight | 1617 | 1584.7 | 1686.9 | 1608.97 | 1586.7 | 1902 | 2056.9
Empty Moment | 59.634 | 60.2995 | 67.5 | 64.0319 | 59.4 | 72.9 | 81.5
Msn Kit Wt | 20 | 24 | 24 | 26 | 25 | 24 | 25
Mission Payload | 673 | 641.3 | 521.1 | 615.03 | 638.3 | 646 | 476.1
* V-speeds for N97313 use more conservative data from STCs for similar conversions to other C-172s