## list
source
cond
emiss
feed
process
df c3

## source
Source Description
Phase I ID No. | 3028
EPA ID No. | TXD981911209
Facility Name | Oxy Vinyls, LP VCM Incinerator
Facility Location
City | Deer Park
State | TX
Unit ID Name/No. | VCM HCIN 3 Incinerator
Other Sister Facilities | VCM HCIN 2 Incinerator (identical, data in lieu)
Number of Sister Facilities | 1
Combustor Class | Onsite incinerator
Combustor Type | Liquid injection
Combustor Characteristics | BIGELOW-LIPTAK custom design, comb chamber w/waste heat fire tube boiler
Capacity (MMBtu/hr)
Soot Blowing
APCS Detailed Acronym | WHB/WQ/PB/SC/KO
APCS General Class | WHB, WQ, LEWS
APCS Characteristics | Water quench, packed bed, 2 spray columns, knockout pot (WQ/PB are for recovery of 10% HCl)
Hazardous Wastes | Liq
Haz Waste Description | 90+% is vinyl chloride monomer (VCM)
Supplemental Fuel | Misc fuel
Fuel gas
Stack Characteristics
Diameter (ft) | 1.4167
Height (ft)
Gas Velocity (ft/sec) | 76
Gas Temperature (°F) | 81.3333
Permitting Status | RCRA
HWC Burn Status (Date if Terminated)

## cond
Condition Description
3028C1 | 3028C1
Report Name/Date | Trial Burn Report, Oxy Vinyls, LP Houston Chemical Complex, Deer Park - VCM Site Organic Chloride Incinerators HCIN2 & HCIN3 Haz Waste Permit App., May 1999
Report Prepare | Focus Environmental Inc.
Testing Firm | METCO Environmental
Testing Dates | 1999-01-30
Cond Dates | 1999-01-01
Condition Descr | Trial burn - min temp/DRE
Content | DRE, VPICs, CO
3028C2 | 3028C2
Report Name/Date | Trial Burn Report, Oxy Vinyls, LP Houston Chemical Complex, Deer Park - VCM Site Organic Chloride Incinerators HCIN2 & HCIN3 Haz Waste Permit App., May 1999
Report Prepare | Focus Environmental Inc.
Testing Firm | METCO Environmental
Testing Dates | February 1-2, 1999
Cond Dates | 1999-02-01
Condition Descr | Trial burn - worst-case PM/HCl/metals; As/Cr spiked
Content | PM, HCl/Cl2, metals (As/Cr), Cr6, CO & waste feed ash/Cl/metals
3028C3 | 3028C3
Report Name/Date | Trial Burn Report, Oxy Vinyls, LP Houston Chemical Complex, Deer Park - VCM Site Organic Chloride Incinerators HCIN2 & HCIN3 Haz Waste Permit App., May 1999
Report Prepare | Focus Environmental Inc.
Testing Firm | METCO Environmental
Testing Dates | January 27-29, 1999
Cond Dates | 1999-01-01
Condition Descr | Risk burn (Slightly higher than annual median waste feedrate)
Content | Metals, D/Fs, CO, Cr6, PSD, V/SV PICs, feed metals/ash/Cl

## emiss
Stack Gas Emissions 1
|  | Comments | Units | 7% O2
1 | 3028C1 | Trial burn - min temp/DRE |  |  |  | R1 |  | R2 |  | R3 |  | Cond Avg
| CO (RA) | E1 | ppmv | y |  | 0 |  | 0 |  | 0 |  | 0
| CO (MHRA) | E1 | ppmv | y |  | 0 |  | 0 |  | 0 |  | 0
| PM | E1 | gr/dscf | y |  | 0.0076 |  | 0.0079 |  | 0.009 |  | 0.0081667
| POHC | Chlorobenzene
| POHC Feedrate |  | lb/hr |  |  | 56.64 |  | 53.13 |  | 44.4
| Emission Rate | E1 | lb/hr |  | nd | 0.000356 | nd | 0.000331 | nd | 0.00033
| DRE | E1 | % |  | > | 99.9994 | > | 99.9994 | > | 99.9993
| POHC | Tetrachloroethene
| POHC Feedrate |  | lb/hr |  |  | 58.05 |  | 66.87 |  | 61.42
| Emission Rate | E1 | lb/hr |  |  | 0.00015 |  | 7.92e-05 |  | 8.24e-05
| DRE | E1 | % |  |  | 99.9997 |  | 99.9999 |  | 99.9999
| Sampling Train | PM | E1
| Stack Gas Flowrate |  | dscfm |  |  | 11237 |  | 11377 |  | 11426 |  | 11346.6667
| O2 |  | % |  |  | 12.4 |  | 12.4 |  | 12.2 |  | 12.3333
| Moisture |  | % |  |  | 3.39 |  | 4.01 |  | 3.89 |  | 3.7633
| Temperature |  | °F |  |  | 81 |  | 81 |  | 82 |  | 81.3333
2 | 3028C2 |  | Trial burn - worst-case PM/HCl/metals; As/Cr spiked |  |  | R1 |  | R2 |  | R3 |  | Cond Avg
| CO (RA) | E1 | ppmv | y |  | 7 |  | 3 |  | 23 |  | 11
| CO (MHRA) | E1 | ppmv | y |  | 8 |  | 14 |  | 85 |  | 35.6667
| PM | E1 | gr/dscf | y |  | 0.034 |  | 0.028 |  | 0.026 |  | 0.029333
| HCl |  | ppm | n |  | 183 |  | 149 |  | 151
| Cl2 |  | ppm | n |  | 1.8 |  | 5.4 |  | 1.6
| HCl | E1 | ppmv | y |  | 176.6897 |  | 145.8741 |  | 144.7945 |  | 155.7861
| Cl2 | E1 | ppmv | y |  | 1.6154 |  | 4.7757 |  | 1.415 |  | 2.6021
| Total chlorine | E1 | ppmv | y |  | 179.9204 |  | 155.4256 |  | 147.6246 |  | 160.9902
| Arsenic | E1 | ug/dscm | y | nd | 32 | nd | 24 |  | 24 |  | 18.6667
| Chromium | E1 | ug/dscm | y |  | 326 |  | 309 |  | 468 |  | 367.6667
| Chromium (Hex) |  | ug/dscm | n |  | 240.566 |  | 129.8077 |  | 229.2683 |  | 199.8807
| Chromium (Hex) | E1 | ug/dscm | y |  | 232.2707 |  | 127.0845 |  | 219.8463 |  | 193.0671
| LVM | E1 | ug/dscm | y |  | 358 |  | 333 |  | 492 |  | 394.3333
| Sampling Train |  | PM/HCl/Cl2 train | E1
| Stack Gas Flowrate |  | dscfm |  |  | 6177 |  | 6330 |  | 6295 |  | 6267.3333
| O2 |  | % |  |  | 6.5 |  | 6.7 |  | 6.4 |  | 6.5333
| Moisture |  | % |  |  | 5.4 |  | 5.17 |  | 5.17 |  | 5.2467
| Temperature |  | °F |  |  | 92 |  | 94 |  | 93 |  | 93
3 | 3028C3 |  | Risk burn (Slightly higher than annual median waste feedrate) |  |  | R1 |  | R2 |  | R3 |  | Cond Avg
| CO (RA) | E1 | ppmv | y |  | 0.2 |  | 1 |  | 0 |  | 0.4
| CO (MHRA) | E1 | ppmv | y |  | 0.4 |  | 38 |  | 43 |  | 35.6667
| Aluminum |  | ug/dscm | n |  | 392.3077 |  | 396.5854 |  | 396.5686
| Antimony |  | ug/dscm | n | nd | 9.8558 | nd | 12.439 | nd | 12.5
| Arsenic |  | ug/dscm | n | nd | 4.3269 | nd | 4.3902 | nd | 4.4118
| Barium |  | ug/dscm | n |  | 34.1827 |  | 3.4293 |  | 34.4118
| Berylilium |  | ug/dscm | n | nd | 0.21635 | nd | 0.21951 | nd | 0.073529
| Cadmium |  | ug/dscm | n | nd | 0.42308 |  | 0.61951 | nd | 0.53922
| Chromium |  | ug/dscm | n |  | 7.8365 |  | 6.9268 |  | 6.9608
| Chromium (Hex) |  | ug/dscm | n |  | 25.9434 |  | 42.9268 |  | 33.8308
| Cobalt |  | ug/dscm | n | nd | 2.1635 | nd | 2.1951 | nd | 0.73529
| Copper |  | ug/dscm | n |  | 161.0577 |  | 148.7805 |  | 148.0392
| Iron |  | ug/dscm | n |  | 2105.7692 |  | 2019.5122 |  | 1828.4314
| Lead |  | ug/dscm | n | nd | 4.3269 | nd | 4.3902 | nd | 4.4118
| Magnesium |  | ug/dscm | n |  | 210.5769 |  | 213.6585 | nd | 214.7059
| Manganese |  | ug/dscm | n |  | 32.0192 |  | 30.2927 |  | 31.8627
| Mercury |  | ug/dscm | n | nd | 0.2774 | nd | 0.28439 | nd | 0.32843
| Molybdenum |  | ug/dscm | n | nd | 8.8942 | nd | 8.5366 |  | 8.5784
| Nickel |  | ug/dscm | n | nd | 154.8077 | nd | 137.561 |  | 138.2353
| Selenium |  | ug/dscm | n | nd | 12.9808 | nd | 13.1707 | nd | 13.2353
| Silver |  | ug/dscm | n | nd | 2.1635 | nd | 2.1951 | nd | 2.2059
| Thallium |  | ug/dscm | n | nd | 12.9808 | nd | 13.1707 | nd | 13.2353
| Vanadium |  | ug/dscm | n | nd | 1.0817 | nd | 1.0976 | nd | 1.1029
| Zinc |  | ug/dscm | n |  | 54.8077 |  | 12.9268 |  | 42.1569
| Sampling Train | Metals | E1
| Stack Gas Flowrate |  | dscfm |  |  | 9730 |  | 9715 |  | 9494 |  | 9646.3333
| O2 |  | % |  |  | 8.3 |  | 9.3 |  | 8.9 |  | 8.8333
| Moisture |  | % |  |  | 6.68 |  | 6.87 |  | 6.8 |  | 6.7833
| Temperature |  | °F |  |  | 99 |  | 100 |  | 101 |  | 100
| Sampling Train | Cr+6 | E2
| Stack Gas Flowrate |  | dscfm |  |  | 9769 |  | 9614 |  | 9563 |  | 9648.6667
| O2 |  | % |  |  | 8.3 |  | 9.3 |  | 8.9 |  | 8.8333
| Moisture |  | % |  |  | 7 |  | 9 |  | 6.5 |  | 7.5
| Temperature |  | °F |  |  | 99 |  | 100 |  | 100 |  | 99.6667
| Aluminum | E1 | ug/dscm | y |  | 432.4652 |  | 474.5466 |  | 458.8397 |  | 455.2838
| Antimony | E1 | ug/dscm | y | nd | 10.8646 | nd | 14.8843 | nd | 14.4628 | 100 | 13.4039
| Arsenic | E1 | ug/dscm | y | nd | 4.7698 | nd | 5.2533 | nd | 5.1045 | 100 | 5.0425
| Barium | E1 | ug/dscm | y |  | 37.6817 |  | 4.1034 |  | 39.8153 |  | 27.2001
| Berylilium | E1 | ug/dscm | y | nd | 0.23849 | nd | 0.26266 | nd | 0.085075 | 100 | 0.19541
| Cadmium | E1 | ug/dscm | y | nd | 0.46638 |  | 0.7413 | nd | 0.62389 |  | 0.61052
| Chromium | E1 | ug/dscm | y |  | 8.6387 |  | 8.2885 |  | 8.0538 |  | 8.327
| Chromium (Hex) | E2 | ug/dscm | y |  | 28.599 |  | 51.3654 |  | 39.1431 |  | 39.7025
| Cobalt | E1 | ug/dscm | y | nd | 2.3849 | nd | 2.6266 | nd | 0.85075 | 100 | 1.9541
| Copper | E1 | ug/dscm | y |  | 177.5439 |  | 178.0279 |  | 171.285 |  | 175.619
| Iron | E1 | ug/dscm | y |  | 2321.3204 |  | 2416.5103 |  | 2115.5404 |  | 2284.4571
| Lead | E1 | ug/dscm | y | nd | 4.7698 | nd | 5.2533 | nd | 5.1045 | 100 | 5.0425
| Magnesium | E1 | ug/dscm | y |  | 232.132 |  | 255.6598 | nd | 248.42 |  | 245.404
| Manganese | E1 | ug/dscm | y |  | 35.2968 |  | 36.2477 |  | 36.866 |  | 36.1368
| Mercury | E1 | ug/dscm | y | nd | 0.3058 | nd | 0.3403 | nd | 0.38 | 100 | 0.34203
| Molybdenum | E1 | ug/dscm | y | nd | 9.8047 | nd | 10.2147 |  | 9.9255 | 100 | 9.9816
| Nickel | E1 | ug/dscm | y | nd | 170.6541 | nd | 164.6029 |  | 159.9417 |  | 165.0662
| Selenium | E1 | ug/dscm | y | nd | 14.3095 | nd | 15.7598 | nd | 15.3136 | 100 | 15.1276
| Silver | E1 | ug/dscm | y | nd | 2.3849 | nd | 2.6266 | nd | 2.5523 | 100 | 2.5213
| Thallium | E1 | ug/dscm | y | nd | 14.3095 | nd | 15.7598 | nd | 15.3136 | 100 | 15.1276
| Vanadium | E1 | ug/dscm | y | nd | 1.1925 | nd | 1.3133 | nd | 1.2761 | 100 | 1.2606
| Zinc | E1 | ug/dscm | y |  | 60.4179 |  | 15.468 |  | 48.7765 |  | 41.5542
| SVM | E1 | ug/dscm | y | 100 | 5.2362 | 100 | 5.9946 | 100 | 5.7284 | 100 | 5.6531
| LVM | E1 | ug/dscm | y |  | 13.647 |  | 13.8045 |  | 13.2434 |  | 13.565
Note: Cr6 emissions are 476% of Total Cr emissions

## feed
Feedstream
* | 3028C1 | Trial burn - min temp/DRE |  | 7%O2 |  | R1 |  | R2 |  | R3 |  | Cond Avg |  | R1 |  | R2 |  | R3 |  | Cond Avg
| Feedstream Number |  |  |  |  | F1 |  | F1 |  | F1 |  | F1 |  | F2 |  | F2 |  | F2 |  | F2
| Feed Class |  |  |  |  | Liq HW |  | Liq HW |  | Liq HW |  | Liq HW |  | Total |  | Total |  | Total |  | Total
| Feed Class 2 |  |  |  |  | HW |  | HW |  | HW |  | HW |  | Total |  | Total |  | Total |  | Total
| Feedstream Description |  |  |  |  | VCM |  | VCM |  | VCM |  | VCM |  | Total |  | Total |  | Total |  | Total
| Feed Rate |  | lb/hr |  |  | 2509 |  | 2495 |  | 2496 |  | 2500
| Ash |  | % |  |  | 0.03 |  | 0.04 |  | 0.02 |  | 0.03
| Chlorine |  | % |  |  | 62.1 |  | 60.2 |  | 63.9 |  | 62.0667
| Heating Value |  | Btu/lb |  |  | 6220 |  | 6390 |  | 6590 |  | 6400
| Ash |  | lb/hr |  |  | 0.7527 |  | 0.998 |  | 0.4992 |  | 0.74997
| Chlorine |  | lb/hr |  |  | 1558.089 |  | 1501.99 |  | 1594.944 |  | 1551.6743
| Thermal Feedrate |  | MMBtu/hr |  |  | 15.606 |  | 15.943 |  | 16.4486 |  | 15.9992
| Stack Gas Flowrate |  | dscfm |  |  | 11237 |  | 11377 |  | 11426 |  | 11346.6667
| Oxygen |  | % |  |  | 12.4 |  | 12.4 |  | 12.2 |  | 12.3333
Feedrate MTEC Calculations
| Ash |  | mg/dscm | y |  | 29.1554 |  | 38.1813 |  | 18.5842 |  | 28.6403 |  | 29.1554 |  | 38.1813 |  | 18.5842 |  | 28.6403
| Chlorine |  | ug/dscm | y |  | 60351717.2459 |  | 57462833.1311 |  | 59376521.2978 |  | 59063690.5583 |  | 60351717.2459 |  | 57462833.1311 |  | 59376521.2978 |  | 59063690.5583
| 3028C2 | Trial burn - worst-case PM/HCl/metals; As/Cr spiked |  |  |  | R1 |  | R2 |  | R3 |  | Cond Avg |  | R1 |  | R2 |  | R3 |  | Cond Avg
| Feedstream Number |  |  |  |  | F1 |  | F1 |  | F1 |  | F1 |  | F2 |  | F2 |  | F2 |  | F2
| Feed Class |  |  |  |  | Liq HW |  | Liq HW |  | Liq HW |  | Liq HW |  | Total |  | Total |  | Total |  | Total
| Feed Class 2 |  |  |  |  | HW |  | HW |  | HW |  | HW |  | Total |  | Total |  | Total |  | Total
| Feedstream Description |  |  |  |  | VCM |  | VCM |  | VCM |  | VCM |  | Total |  | Total |  | Total |  | Total
| Feed Rate |  | lb/hr |  |  | 5667 |  | 5684 |  | 5560 |  | 5637
| Ash |  | % |  |  | 0.05 |  | 0.05 |  | 0.06 |  | 0.053333
| Chlorine |  | % |  |  | 58.5 |  | 58.6 |  | 56.2 |  | 57.7667
| Heating Value |  | Btu/lb |  |  | 6600 |  | 6420 |  | 6610 |  | 6543.3333
| Ash |  | lb/hr |  |  | 2.8335 |  | 2.842 |  | 3.336 |  | 3.0038
| Chlorine |  | lb/hr |  |  | 3315.195 |  | 3330.824 |  | 3124.72 |  | 3256.913
| Thermal Feedrate |  | MMBtu/hr |  |  | 37.4022 |  | 36.4913 |  | 36.7516 |  | 36.8817
| Antimony |  | g/hr |  | nd | 5.1 | nd | 5 | nd | 4.9
| Arsenic |  | g/hr |  |  | 101 |  | 44 |  | 57.7 |  | 67.5667 | As spike was 40% of As
| Barium |  | g/hr |  | nd | 0.34 | nd | 0.34 |  | 0.82 |  | 0.5
| Beryllium |  | g/hr |  | nd | 0.34 | nd | 0.34 | nd | 0.33 |  | 0.33667
| Cadmium |  | g/hr |  | nd | 0.68 | nd | 0.67 | nd | 0.66
| Chromium |  | g/hr |  |  | 222.4 |  | 227.7 |  | 235.4 |  |  | Cr spike was 99% of Cr
| Lead |  | g/hr |  | nd | 6.8 | nd | 6.7 | nd | 6.6
| Mercury |  | g/hr |  | nd | 0.068 | nd | 0.067 | nd | 0.066
| Silver |  | g/hr |  | nd | 3.4 | nd | 3.4 | nd | 3.3
| Thallium |  | g/hr |  | nd | 20.3 | nd | 20.1 | nd | 19.7
| Stack Gas Flowrate |  | dscfm |  |  | 6177 |  | 6330 |  | 6295 |  | 6267.3333
| Oxygen |  | % |  |  | 6.5 |  | 6.7 |  | 6.4 |  | 6.5333
Feedrate MTEC Calculations
| Ash |  | mg/dscm | y |  | 118.4197 |  | 117.5251 |  | 135.87 |  | 123.9383 |  | 118.4197 |  | 117.5251 |  | 135.87 |  | 123.9383
| Chlorine |  | ug/dscm | y |  | 138551004.1801 |  | 137739385.2758 |  | 127264923.1389 |  | 134518437.5316 |  | 138551004.1801 |  | 137739385.2758 |  | 127264923.1389 |  | 134518437.5316
| Antimony |  | ug/dscm | y | 100 | 0.21314 | 100 | 0.20676 | 100 | 0.19957 | 100 | 0.20649 | 100 | 0.10657 | 100 | 0.10338 | 100 | 0.099785 | 100 | 0.10325
| Arsenic |  | ug/dscm | y |  | 9297.4986 |  | 4007.7745 |  | 5176.2778 |  | 6160.5169 |  | 9297.4986 |  | 4007.7745 |  | 5176.2778 |  | 6160.5169
| Barium |  | ug/dscm | y | 100 | 31.2985 | 100 | 30.9692 | 100 | 73.5624 | 100 | 45.2767 | 100 | 15.6493 | 100 | 15.4846 | 100 | 73.5624 | 100 | 34.8987
| Beryllium |  | ug/dscm | y | 100 | 31.2985 | 100 | 30.9692 | 100 | 29.6044 | 100 | 30.624 | 100 | 15.6493 | 100 | 15.4846 | 100 | 14.8022 | 100 | 15.312
| Cadmium |  | ug/dscm | y | 100 | 62.597 | 100 | 61.0275 | 100 | 59.2087 | 100 | 60.9444 | 100 | 31.2985 | 100 | 30.5137 | 100 | 29.6044 | 100 | 30.4722
| Chromium |  | ug/dscm | y |  | 20472.9077 |  | 20740.2331 |  | 21117.7779 |  | 20776.9729 |  | 20472.9077 |  | 20740.2331 |  | 21117.7779 |  | 20776.9729
| Lead |  | ug/dscm | y | 100 | 625.9702 | 100 | 610.2748 | 100 | 592.0872 | 100 | 609.4441 | 100 | 312.9851 | 100 | 305.1374 | 100 | 296.0436 | 100 | 304.722
| Mercury |  | ug/dscm | y | 100 | 6.2597 | 100 | 6.1027 | 100 | 5.9209 | 100 | 6.0944 | 100 | 3.1299 | 100 | 3.0514 | 100 | 2.9604 | 100 | 3.0472
| Silver |  | ug/dscm | y | 100 | 312.9851 | 100 | 309.6917 | 100 | 296.0436 | 100 | 306.2401 | 100 | 156.4926 | 100 | 154.8458 | 100 | 148.0218 | 100 | 153.1201
| Thallium |  | ug/dscm | y | 100 | 1868.7052 | 100 | 1830.8243 | 100 | 1767.2907 | 100 | 1822.2734 | 100 | 934.3526 | 100 | 915.4121 | 100 | 883.6453 | 100 | 911.1367
| SVM |  | ug/dscm | y | 100 | 688.5672 | 100 | 671.3022 | 100 | 651.296 | 100 | 670.3885 | 100 | 688.5672 | 100 | 671.3022 | 100 | 651.296 | 100 | 670.3885
| LVM |  | ug/dscm | y | 0.10502 | 29801.7048 | 0.12498 | 24778.9768 | 0.11246 | 26323.66 | 0.11356 | 26968.1139 | 0.10502 | 29801.7048 | 0.12498 | 24778.9768 | 0.11246 | 26323.66 | 0.11356 | 26968.1139
| 3028C3 | Risk burn (Slightly higher than annual median waste feedrate) |  |  |  | R1 |  | R2 |  | R3 |  | Cond Avg |  | R1 |  | R2 |  | R3 |  | Cond Avg
| Feedstream Number |  |  |  |  | F1 |  | F1 |  | F1 |  | F1 |  | F2 |  | F2 |  | F2 |  | F2
| Feed Class |  |  |  |  | Liq HW |  | Liq HW |  | Liq HW |  | Liq HW |  | Total |  | Total |  | Total |  | Total
| Feed Class 2 |  |  |  |  | HW |  | HW |  | HW |  | HW |  | Total |  | Total |  | Total |  | Total
| Feedstream Description |  |  |  |  | VCM |  | VCM |  | VCM |  | VCM |  | Total |  | Total |  | Total |  | Total
| Feed Rate |  | lb/hr |  |  | 4468 |  | 4488 |  | 4494 |  | 4483.3333
| Ash |  | % |  |  | 0.04 |  | 0.03 |  | 0.08 |  | 0.05
| Chlorine |  | % |  |  | 59.2 |  | 63 |  | 58.8 |  | 60.3333
| Heating Value |  | Btu/lb |  |  | 6590 |  | 6380 |  | 6610 |  | 6526.6667
| Ash |  | lb/hr |  |  | 1.7872 |  | 1.3464 |  | 3.5952 |  | 2.2429
| Chlorine |  | lb/hr |  |  | 2645.056 |  | 2827.44 |  | 2642.472 |  | 2704.9893
| Thermal Feedrate |  | MMBtu/hr |  |  | 29.4441 |  | 28.6334 |  | 29.7053 |  | 29.261
| Antimony |  | mg/kg |  | nd | 3 | nd | 3 | nd | 3
| Arsenic |  | mg/kg |  |  | 11 |  | 39 |  | 26 |  | 25.3333
| Barium |  | mg/kg |  |  | 0.7 | nd | 0.2 |  | 10 |  | 3.6333
| Beryllium |  | mg/kg |  | nd | 0.2 | nd | 0.2 |  | 4.7 |  | 1.7
| Cadmium |  | mg/kg |  | nd | 0.4 | nd | 0.4 | nd | 0.4
| Chromium |  | mg/kg |  |  | 1.2 |  | 1.1 |  | 11
| Lead |  | mg/kg |  | nd | 4 | nd | 4 |  | 9
| Mercury |  | mg/kg |  | nd | 0.04 | nd | 0.04 | nd | 0.04
* | Silver |  | mg/kg |  | nd | 0.5 | nd | 0.5 | nd | 0.5
| Thallium |  | mg/kg |  | nd | 12 | nd | 12 | nd | 12
| Stack Gas Flowrate |  | dscfm |  |  | 9730 |  | 9715 |  | 9494 |  | 9646.3333
| Oxygen |  | % |  |  | 8.3 |  | 9.3 |  | 8.9 |  | 8.8333
Feedrate MTEC Calculations
| Ash |  | mg/dscm | y |  | 54.1381 |  | 44.3396 |  | 117.1479 |  | 71.8752 |  | 54.1381 |  | 44.3396 |  | 117.1479 |  | 71.8752
| Chlorine |  | ug/dscm | y |  | 80124348.7445 |  | 93113131.7012 |  | 86103736.6731 |  | 86447072.3729 |  | 80124348.7445 |  | 93113131.7012 |  | 86103736.6731 |  | 86447072.3729
| Antimony |  | ug/dscm | y | 100 | 406.0356 | 100 | 443.3959 | 100 | 439.3048 | 100 | 429.5787 | 100 | 203.0178 | 100 | 221.6979 | 100 | 219.6524 | 100 | 214.7894
| Arsenic |  | ug/dscm | y |  | 1488.797 |  | 5764.1462 |  | 3807.3081 |  | 3686.7505 |  | 1488.797 |  | 5764.1462 |  | 3807.3081 |  | 3686.7505
| Barium |  | ug/dscm | y |  | 94.7416 | 100 | 29.5597 |  | 1464.3493 | 1.8607 | 529.5502 |  | 94.7416 | 100 | 14.7799 |  | 1464.3493 | 1.8607 | 524.6236
| Beryllium |  | ug/dscm | y | 100 | 27.069 | 100 | 29.5597 |  | 688.2442 | 7.6025 | 248.291 | 100 | 13.5345 | 100 | 14.7799 |  | 688.2442 | 7.6025 | 238.8528
| Cadmium |  | ug/dscm | y | 100 | 54.1381 | 100 | 59.1194 | 100 | 58.574 | 100 | 57.2772 | 100 | 27.069 | 100 | 29.5597 | 100 | 29.287 | 100 | 28.6386
| Chromium |  | ug/dscm | y |  | 162.4142 |  | 162.5785 |  | 1610.7842 |  | 645.259 |  | 162.4142 |  | 162.5785 |  | 1610.7842 |  | 645.259
| Lead |  | ug/dscm | y | 100 | 541.3807 | 100 | 591.1945 |  | 1317.9143 | 46.2183 | 816.8299 | 100 | 270.6904 | 100 | 295.5972 |  | 1317.9143 | 46.2183 | 628.0673
| Mercury |  | ug/dscm | y | 100 | 5.4138 | 100 | 5.9119 | 100 | 5.8574 | 100 | 5.7277 | 100 | 2.7069 | 100 | 2.956 | 100 | 2.9287 | 100 | 2.8639
| Silver |  | ug/dscm | y | 100 | 67.6726 | 100 | 73.8993 | 100 | 73.2175 | 100 | 71.5965 | 100 | 33.8363 | 100 | 36.9497 | 100 | 36.6087 | 100 | 35.7982
| Thallium |  | ug/dscm | y | 100 | 1624.1422 | 100 | 1773.5835 | 100 | 1757.2191 | 100 | 1718.3149 | 100 | 812.0711 | 100 | 886.7917 | 100 | 878.6096 | 100 | 859.1575
| SVM |  | ug/dscm | y | 100 | 595.5188 | 100 | 650.3139 | 4.2553 | 1376.4883 | 49.7424 | 874.107 | 100 | 595.5188 | 100 | 650.3139 | 4.2553 | 1376.4883 | 49.7424 | 874.107
| LVM |  | ug/dscm | y | 1.6129 | 1678.2803 | 0.49628 | 5956.2845 |  | 6106.3364 | 0.41212 | 4580.3004 | 1.6129 | 1678.2803 | 0.49628 | 5956.2845 | 0 | 6106.3364 | 0.41212 | 4580.3004

## process
Process Information
* | 3028C1 | Trial burn - min temp/DRE | Cond Avg
| Comb Chamb Temp | oF | 1785
| Comb Chamb static pressure | in H2O | -0.67
| Min caustic scrubber (2nd SC) recycle | gpm | 384
| Min caustic scrubber pH |  | 8.6
| VCM vent gas flow | kscfm | 0.512
| 3028C2 | Trial burn - worst-case PM/HCl/metals; As/Cr spiked | Cond Avg
| Comb Chamb Temp | oF | 2400
| Comb Chamb static pressure | in H2O | -1.2
| Min caustic scrubber (2nd SC) recycle | gpm | 382
| Min caustic scrubber pH |  | 8.6
| VCM vent gas flow | kscfm
| 3028C3 | Risk burn (Slightly higher than annual median waste feedrate) | Cond Avg
| Comb Chamb Temp | oF | 2164
| Comb Chamb static pressure | in H2O | -1.57
| Min caustic scrubber (2nd SC) recycle | gpm | 382
| Min caustic scrubber pH |  | 8.6
| VCM vent gas flow | kscfm

## df c3
PCDD/PCDF
N
Facility Name and ID: |  | Oxy Vinyl Incinerator
Condition ID: |  | 3028C3 |  | Risk burn (Slightly higher than annual median waste feedrate)
Condition/Test Date: |  | Risk burn, Jan 27-29, 1999
|  | I-TEF |  | Run 1 |  |  |  |  | Run 2 |  |  |  |  | Run 3
|  | Wght Fact |  | Total | TEQ | Total | TEQ |  | Total | TEQ | Total | TEQ |  | Total | TEQ | Total | TEQ
|  |  |  | Full ND | Full ND | 1/2 ND | 1/2 ND |  | Full ND | Full ND | 1/2 ND | 1/2 ND |  | Full ND | Full ND | 1/2 ND | 1/2 ND
Detected in sample volume (pg)
| 2,3,7,8-TCDD | 1 | nd | 8 | 8 | 4 | 4 | nd | 7.5 | 7.5 | 3.75 | 3.75 | nd | 4.7 | 4.7 | 2.35 | 2.35
| Total TCDD | 0 |  | 330 | 0 | 330 | 0 |  | 78 | 0 | 78 | 0 |  | 29 | 0 | 29 | 0
| 1,2,3,7,8-PCDD | 0.5 |  | 48 | 24 | 48 | 24 |  | 30 | 15 | 30 | 15 |  | 11 | 5.5 | 11 | 5.5
| Total PCDD | 0 |  | 400 | 0 | 400 | 0 |  | 180 | 0 | 180 | 0 |  | 48 | 0 | 48 | 0
| 1,2,3,4,7,8-HxCDD | 0.1 |  | 200 | 20 | 200 | 20 |  | 160 | 16 | 160 | 16 |  | 70 | 7 | 70 | 7
| 1,2,3,6,7,8-HxCDD | 0.1 |  | 130 | 13 | 130 | 13 |  | 120 | 12 | 120 | 12 |  | 48 | 4.8 | 48 | 4.8
| 1,2,3,7,8,9-HxCDD | 0.1 |  | 220 | 22 | 220 | 22 |  | 210 | 21 | 210 | 21 |  | 83 | 8.3 | 83 | 8.3
| Total HxCDD | 0 |  | 1300 | 0 | 1300 | 0 |  | 1000 | 0 | 1000 | 0 |  | 440 | 0 | 440 | 0
| 1,2,3,4,6,7,8-HpCDD | 0.01 |  | 4700 | 47 | 4700 | 47 |  | 5500 | 55 | 5500 | 55 |  | 2300 | 23 | 2300 | 23
| Total HpCDD | 0 |  | 8100 | 0 | 8100 | 0 |  | 9200 | 0 | 9200 | 0 |  | 3800 | 0 | 3800 | 0
| OCDD | 0.001 |  | 41000 | 41 | 41000 | 41 |  | 57000 | 57 | 57000 | 57 |  | 25000 | 25 | 25000 | 25
| 2,3,7,8-TCDF | 0.1 |  | 300 | 30 | 300 | 30 |  | 170 | 17 | 170 | 17 |  | 510 | 51 | 510 | 51
| Total TCDF | 0 |  | 3200 | 0 | 3200 | 0 |  | 1800 | 0 | 1800 | 0 |  | 720 | 0 | 720 | 0
| 1,2,3,7,8-PCDF | 0.05 |  | 620 | 31 | 620 | 31 |  | 350 | 17.5 | 350 | 17.5 |  | 130 | 6.5 | 130 | 6.5
| 2,3,4,7,8-PCDF | 0.5 |  | 700 | 350 | 700 | 350 |  | 430 | 215 | 430 | 215 |  | 160 | 80 | 160 | 80
| Total PCDF | 0 |  | 9400 | 0 | 9400 | 0 |  | 4800 | 0 | 4800 | 0 |  | 1800 | 0 | 1800 | 0
| 1,2,3,4,7,8-HxCDF | 0.1 |  | 6400 | 640 | 6400 | 640 |  | 4400 | 440 | 4400 | 440 |  | 1800 | 180 | 1800 | 180
| 1,2,3,6,7,8-HxCDF | 0.1 |  | 2600 | 260 | 2600 | 260 |  | 1900 | 190 | 1900 | 190 |  | 800 | 80 | 800 | 80
| 2,3,4,6,7,8-HxCDF | 0.1 |  | 2300 | 230 | 2300 | 230 |  | 2000 | 200 | 2000 | 200 |  | 750 | 75 | 750 | 75
| 1,2,3,7,8,9-HxCDF | 0.1 |  | 210 | 21 | 210 | 21 |  | 200 | 20 | 200 | 20 |  | 96 | 9.6 | 96 | 9.6
| Total HxCDF | 0 |  | 25000 | 0 | 25000 | 0 |  | 17000 | 0 | 17000 | 0 |  | 7200 | 0 | 7200 | 0
| 1,2,3,4,6,7,8-HpCDF | 0.01 |  | 41000 | 410 | 41000 | 410 |  | 47000 | 470 | 47000 | 470 |  | 20000 | 200 | 20000 | 200
| 1,2,3,4,7,8,9-HpCDF | 0.01 |  | 7100 | 71 | 7100 | 71 |  | 10000 | 100 | 10000 | 100 |  | 4000 | 40 | 4000 | 40
| Total HpCDF | 0 |  | 78000 | 0 | 78000 | 0 |  | 92000 | 0 | 92000 | 0 |  | 38000 | 0 | 38000 | 0
| OCDF | 0.001 |  | 150000 | 150 | 150000 | 150 |  | 240000 | 240 | 240000 | 240 |  | 90000 | 90 | 90000 | 90
| Gas sample volume (dscf) |  |  |  | 109.24 | 109.24 | 109.24 |  |  | 116.88 | 116.88 | 116.88 |  |  | 120.31 | 120.31 | 120.31
| O2 (%) |  |  |  | 8 | 8 | 8 |  |  | 8.3 | 8.3 | 8.3 |  |  | 8.8 | 8.8 | 8.8
| PCDD/PCDF (ng in sample) |  |  |  | 2.368 | 316.73 | 2.364 |  |  | 2.093 | 423.058 | 2.0892 |  |  | 0.8904 | 167.037 | 0.88805
| PCDD/PCDF (ng/dscm @ 7% O2) |  | 0.33784 |  | 0.82489 | 110.3331 | 0.8235 | 0.35834 |  | 0.69754 | 140.993 | 0.69629 | 0.52785 |  | 0.3001 | 56.298 | 0.29931
| TEQ Cond Avg | 0.60636
| Total Cond Avg | 102.5414