## KSG-OW-1
DATA SOURCE: |  | SCWA - ERP
DATA LOGGER: |  | IN-SITU INC. MINI TROLL PRO sn: 1404
SITE LOCATION: |  | RIVERFRONT (KAISER SAND AND GRAVEL) |  | KSG_20020412.xls
FORMER FILENAME(S): |  | KSG-OW-1_2002.xls |  | ksg ow1 2002.bin
COLLECTION METHOD: |  | PRESSURE SENSOR HUNG IN WELL CASING, CALIBRATED TO KNOWN DEPTH
PERIOD OF | BEGIN: | 2002-04-12 12:00
RECORD | END: | 2002-12-07 22:00
REASON FOR TERMINATION: |  | Mini Troll Logger removed from well
COMMENTS: |  | DataMgr Version 3.11, Firmware version 2.08
(Data considerations) |  | Data gathered using Linear testing
|  | Number of data samples: 5747 |  | Latitude: 45 deg.
|  | Report generated: | 2002-12-20 | 11:31
| Channel [1] | "OnBoard Temp" | Temperature
| Channel [2] | "OnBoard Pressure" Pressure Range: 30 PSI
| Well Name | KSG-OW-1 |  | Density: 1.000 g/cm3
| TOC (top of casing elevation, meters) | 22.6524 | elevation reference NAVD88
| Calibration Depth (meters H2O) | 9.8232
Depth to Water (meters)
| Pressure Head (meters H2O) | 9.1433
KSG-OW-1
| KSG-OW-1 | Water Elevation
Date Time | Temperature (oC) | meters (amsl)
2002-04-12 12:00 | 16.11 | 12.829
2002-04-12 13:00 | 16.1 | 12.8268
2002-04-12 14:00 | 16.1 | 12.8262
2002-04-12 15:00 | 16.1 | 12.825
2002-04-12 16:00 | 16.1 | 12.8244
2002-04-12 17:00 | 16.1 | 12.8238
2002-04-12 18:00 | 16.1 | 12.8226
2002-04-12 19:00 | 16.09 | 12.8213
2002-04-12 20:00 | 16.09 | 12.8201
2002-04-12 21:00 | 16.09 | 12.8195
2002-04-12 22:00 | 16.09 | 12.8183
2002-04-12 23:00 | 16.1 | 12.8183
2002-04-13 | 16.09 | 12.8171
2002-04-13 01:00 | 16.1 | 12.8171
2002-04-13 02:00 | 16.09 | 12.8165
2002-04-13 03:00 | 16.09 | 12.8149
2002-04-13 04:00 | 16.09 | 12.8143
2002-04-13 05:00 | 16.09 | 12.8137
2002-04-13 06:00 | 16.09 | 12.8125
2002-04-13 07:00 | 16.09 | 12.8107
2002-04-13 08:00 | 16.09 | 12.8095
2002-04-13 09:00 | 16.09 | 12.8107
2002-04-13 10:00 | 16.1 | 12.8082
2002-04-13 11:00 | 16.09 | 12.8082
2002-04-13 12:00 | 16.09 | 12.8076
2002-04-13 13:00 | 16.1 | 12.8076
2002-04-13 14:00 | 16.09 | 12.807
2002-04-13 15:00 | 16.09 | 12.8058
2002-04-13 16:00 | 16.09 | 12.8046
2002-04-13 17:00 | 16.09 | 12.804
2002-04-13 18:00 | 16.09 | 12.8027
2002-04-13 19:00 | 16.09 | 12.8015
2002-04-13 20:00 | 16.09 | 12.8003
2002-04-13 21:00 | 16.09 | 12.7979
2002-04-13 22:00 | 16.09 | 12.7985
2002-04-13 23:00 | 16.09 | 12.7991
2002-04-14 | 16.09 | 12.7973
2002-04-14 01:00 | 16.09 | 12.7966
2002-04-14 02:00 | 16.09 | 12.796
2002-04-14 03:00 | 16.09 | 12.7954
2002-04-14 04:00 | 16.09 | 12.7948
2002-04-14 05:00 | 16.09 | 12.7948
2002-04-14 06:00 | 16.09 | 12.793
2002-04-14 07:00 | 16.07 | 12.7927
2002-04-14 08:00 | 16.09 | 12.7918
2002-04-14 09:00 | 16.09 | 12.7918
2002-04-14 10:00 | 16.07 | 12.7909
2002-04-14 11:00 | 16.07 | 12.7902
2002-04-14 12:00 | 16.09 | 12.7905
2002-04-14 13:00 | 16.09 | 12.7902
2002-04-14 14:00 | 16.09 | 12.789
2002-04-14 15:00 | 16.09 | 12.7896
2002-04-14 16:00 | 16.07 | 12.7884
2002-04-14 17:00 | 16.07 | 12.7866
2002-04-14 18:00 | 16.07 | 12.7866
2002-04-14 19:00 | 16.07 | 12.786
2002-04-14 20:00 | 16.07 | 12.7829
2002-04-14 21:00 | 16.07 | 12.7835
2002-04-14 22:00 | 16.07 | 12.7829
2002-04-14 23:00 | 16.07 | 12.7823
2002-04-15 | 16.07 | 12.7817
2002-04-15 01:00 | 16.07 | 12.7811
2002-04-15 02:00 | 16.07 | 12.7793
2002-04-15 03:00 | 16.07 | 12.7787
2002-04-15 04:00 | 16.09 | 12.7799
2002-04-15 05:00 | 16.07 | 12.7774
2002-04-15 06:00 | 16.07 | 12.7756
2002-04-15 07:00 | 16.07 | 12.7756
2002-04-15 08:00 | 16.07 | 12.7744
2002-04-15 09:00 | 16.07 | 12.7756
2002-04-15 10:00 | 16.07 | 12.7744
2002-04-15 11:00 | 16.07 | 12.7738
2002-04-15 12:00 | 16.07 | 12.7726
2002-04-15 13:00 | 16.07 | 12.7723
2002-04-15 14:00 | 16.09 | 12.7713
2002-04-15 15:00 | 16.07 | 12.7698
2002-04-15 16:00 | 16.07 | 12.7692
2002-04-15 17:00 | 16.07 | 12.768
2002-04-15 18:00 | 16.07 | 12.7686
2002-04-15 19:00 | 16.06 | 12.7723
2002-04-15 20:00 | 16.05 | 12.7777
2002-04-15 21:00 | 16.05 | 12.7808
2002-04-15 22:00 | 16.05 | 12.7872
2002-04-15 23:00 | 16.05 | 12.7902
2002-04-16 | 16.06 | 12.7927
2002-04-16 01:00 | 16.06 | 12.7951
2002-04-16 02:00 | 16.06 | 12.7988
2002-04-16 03:00 | 16.07 | 12.8003
2002-04-16 04:00 | 16.07 | 12.8015
2002-04-16 05:00 | 16.06 | 12.803
2002-04-16 06:00 | 16.07 | 12.8052
2002-04-16 07:00 | 16.07 | 12.807
2002-04-16 08:00 | 16.07 | 12.807
2002-04-16 09:00 | 16.07 | 12.8101
2002-04-16 10:00 | 16.07 | 12.8125
2002-04-16 11:00 | 16.06 | 12.8162
2002-04-16 12:00 | 16.05 | 12.8216
2002-04-16 13:00 | 16.06 | 12.8265
2002-04-16 14:00 | 16.05 | 12.8296
2002-04-16 15:00 | 16.06 | 12.8323
2002-04-16 16:00 | 16.06 | 12.8366
2002-04-16 17:00 | 16.06 | 12.8396
2002-04-16 18:00 | 16.06 | 12.8433
2002-04-16 19:00 | 16.06 | 12.8463
2002-04-16 20:00 | 16.06 | 12.8482
2002-04-16 21:00 | 16.06 | 12.8512
2002-04-16 22:00 | 16.06 | 12.8527
2002-04-16 23:00 | 16.07 | 12.8564
2002-04-17 | 16.07 | 12.8576
2002-04-17 01:00 | 16.07 | 12.8601
2002-04-17 02:00 | 16.07 | 12.8631
2002-04-17 03:00 | 16.07 | 12.8649
2002-04-17 04:00 | 16.07 | 12.8662
2002-04-17 05:00 | 16.07 | 12.8686
2002-04-17 06:00 | 16.07 | 12.8707
2002-04-17 07:00 | 16.09 | 12.872
2002-04-17 08:00 | 16.09 | 12.8732
2002-04-17 09:00 | 16.09 | 12.8744
2002-04-17 10:00 | 16.21 | 12.8689
2002-04-17 11:00 | 16.29 | 12.864
2002-04-17 12:00 | 16.28 | 12.8625
2002-04-17 13:00 | 16.2 | 12.8616
2002-04-17 14:00 | 16.16 | 12.8607
2002-04-17 15:00 | 16.15 | 12.8595
2002-04-17 16:00 | 16.15 | 12.8588
2002-04-17 17:00 | 16.14 | 12.8591
2002-04-17 18:00 | 16.14 | 12.8567
2002-04-17 19:00 | 16.12 | 12.8573
2002-04-17 20:00 | 16.14 | 12.8561
2002-04-17 21:00 | 16.12 | 12.8549
2002-04-17 22:00 | 16.12 | 12.8543
2002-04-17 23:00 | 16.12 | 12.8543
2002-04-18 | 16.14 | 12.8537
2002-04-18 01:00 | 16.14 | 12.8543
2002-04-18 02:00 | 16.12 | 12.8543
2002-04-18 03:00 | 16.12 | 12.8537
2002-04-18 04:00 | 16.12 | 12.8537
2002-04-18 05:00 | 16.14 | 12.853
2002-04-18 06:00 | 16.14 | 12.8518
2002-04-18 07:00 | 16.14 | 12.8512
2002-04-18 08:00 | 16.14 | 12.8506
2002-04-18 09:00 | 16.14 | 12.8512
2002-04-18 10:00 | 16.14 | 12.8506
2002-04-18 11:00 | 16.14 | 12.8518
2002-04-18 12:00 | 16.14 | 12.8518
2002-04-18 13:00 | 16.14 | 12.8518
2002-04-18 14:00 | 16.14 | 12.8512
2002-04-18 15:00 | 16.14 | 12.8518
2002-04-18 16:00 | 16.14 | 12.8512
2002-04-18 17:00 | 16.15 | 12.8494
2002-04-18 18:00 | 16.15 | 12.8482
2002-04-18 19:00 | 16.15 | 12.8482
2002-04-18 20:00 | 16.15 | 12.8476
2002-04-18 21:00 | 16.15 | 12.8463
2002-04-18 22:00 | 16.16 | 12.8463
2002-04-18 23:00 | 16.16 | 12.8457
2002-04-19 | 16.16 | 12.8451
2002-04-19 01:00 | 16.16 | 12.8439
2002-04-19 02:00 | 16.16 | 12.8445
2002-04-19 03:00 | 16.18 | 12.8433
2002-04-19 04:00 | 16.16 | 12.8427
2002-04-19 05:00 | 16.18 | 12.8427
2002-04-19 06:00 | 16.18 | 12.8409
2002-04-19 07:00 | 16.18 | 12.8396
2002-04-19 08:00 | 16.16 | 12.8396
2002-04-19 09:00 | 16.19 | 12.8381
2002-04-19 10:00 | 16.2 | 12.8381
2002-04-19 11:00 | 16.19 | 12.8375
2002-04-19 12:00 | 16.2 | 12.8369
2002-04-19 13:00 | 16.19 | 12.836
2002-04-19 14:00 | 16.19 | 12.8354
2002-04-19 15:00 | 16.18 | 12.8354
2002-04-19 16:00 | 16.18 | 12.8341
2002-04-19 17:00 | 16.16 | 12.8335
2002-04-19 18:00 | 16.16 | 12.8323
2002-04-19 19:00 | 16.15 | 12.832
2002-04-19 20:00 | 16.14 | 12.8308
2002-04-19 21:00 | 16.14 | 12.8308
2002-04-19 22:00 | 16.15 | 12.8302
2002-04-19 23:00 | 16.15 | 12.8296
2002-04-20 | 16.15 | 12.8296
2002-04-20 01:00 | 16.15 | 12.829
2002-04-20 02:00 | 16.15 | 12.829
2002-04-20 03:00 | 16.15 | 12.8277
2002-04-20 04:00 | 16.15 | 12.8265
2002-04-20 05:00 | 16.15 | 12.8265
2002-04-20 06:00 | 16.15 | 12.8259
2002-04-20 07:00 | 16.14 | 12.8241
2002-04-20 08:00 | 16.14 | 12.8247
2002-04-20 09:00 | 16.14 | 12.8241
2002-04-20 10:00 | 16.15 | 12.8229
2002-04-20 11:00 | 16.15 | 12.8235
2002-04-20 12:00 | 16.15 | 12.8235
2002-04-20 13:00 | 16.14 | 12.8216
2002-04-20 14:00 | 16.14 | 12.8216
2002-04-20 15:00 | 16.14 | 12.8216
2002-04-20 16:00 | 16.14 | 12.821
2002-04-20 17:00 | 16.14 | 12.8204
2002-04-20 18:00 | 16.14 | 12.8198
2002-04-20 19:00 | 16.14 | 12.8198
2002-04-20 20:00 | 16.14 | 12.818
2002-04-20 21:00 | 16.12 | 12.8183
2002-04-20 22:00 | 16.14 | 12.818
2002-04-20 23:00 | 16.14 | 12.818
2002-04-21 | 16.14 | 12.818
2002-04-21 01:00 | 16.14 | 12.818
2002-04-21 02:00 | 16.14 | 12.8174
2002-04-21 03:00 | 16.12 | 12.8177
2002-04-21 04:00 | 16.14 | 12.8168
2002-04-21 05:00 | 16.12 | 12.8171
2002-04-21 06:00 | 16.12 | 12.8152
2002-04-21 07:00 | 16.12 | 12.8152
2002-04-21 08:00 | 16.12 | 12.8165
2002-04-21 09:00 | 16.12 | 12.8159
2002-04-21 10:00 | 16.12 | 12.8152
2002-04-21 11:00 | 16.12 | 12.8152
2002-04-21 12:00 | 16.14 | 12.8155
2002-04-21 13:00 | 16.14 | 12.8155
2002-04-21 14:00 | 16.12 | 12.8152
2002-04-21 15:00 | 16.12 | 12.8152
2002-04-21 16:00 | 16.12 | 12.8146
2002-04-21 17:00 | 16.12 | 12.814
2002-04-21 18:00 | 16.12 | 12.814
2002-04-21 19:00 | 16.14 | 12.814
2002-04-21 20:00 | 16.12 | 12.8116
2002-04-21 21:00 | 16.12 | 12.8122
2002-04-21 22:00 | 16.12 | 12.8128
2002-04-21 23:00 | 16.14 | 12.8122
2002-04-22 | 16.12 | 12.8128
2002-04-22 01:00 | 16.12 | 12.8116
2002-04-22 02:00 | 16.12 | 12.8128
2002-04-22 03:00 | 16.12 | 12.8122
2002-04-22 04:00 | 16.12 | 12.8116
2002-04-22 05:00 | 16.12 | 12.8116
2002-04-22 06:00 | 16.12 | 12.811
2002-04-22 07:00 | 16.12 | 12.811
2002-04-22 08:00 | 16.12 | 12.8104
2002-04-22 09:00 | 16.12 | 12.8104
2002-04-22 10:00 | 16.14 | 12.8091
2002-04-22 11:00 | 16.14 | 12.8098
2002-04-22 12:00 | 16.15 | 12.8088
2002-04-22 13:00 | 16.14 | 12.8085
2002-04-22 14:00 | 16.14 | 12.8085
2002-04-22 15:00 | 16.12 | 12.8098
2002-04-22 16:00 | 16.14 | 12.8079
2002-04-22 17:00 | 16.14 | 12.8085
2002-04-22 18:00 | 16.11 | 12.8098
2002-04-22 19:00 | 16.11 | 12.8122
2002-04-22 20:00 | 16.1 | 12.8134
2002-04-22 21:00 | 16.1 | 12.8152
2002-04-22 22:00 | 16.1 | 12.8177
2002-04-22 23:00 | 16.11 | 12.8195
2002-04-23 | 16.11 | 12.8207
2002-04-23 01:00 | 16.11 | 12.822
2002-04-23 02:00 | 16.11 | 12.8238
2002-04-23 03:00 | 16.11 | 12.8238
2002-04-23 04:00 | 16.11 | 12.825
2002-04-23 05:00 | 16.11 | 12.8262
2002-04-23 06:00 | 16.11 | 12.8256
2002-04-23 07:00 | 16.11 | 12.8265
2002-04-23 08:00 | 16.12 | 12.8271
2002-04-23 09:00 | 16.12 | 12.8277
2002-04-23 10:00 | 16.12 | 12.8259
2002-04-23 11:00 | 16.14 | 12.8259
2002-04-23 12:00 | 16.15 | 12.8253
2002-04-23 13:00 | 16.21 | 12.8244
2002-04-23 14:00 | 16.24 | 12.8204
2002-04-23 15:00 | 16.29 | 12.8183
2002-04-23 16:00 | 16.29 | 12.8165
2002-04-23 17:00 | 16.26 | 12.8137
2002-04-23 18:00 | 16.24 | 12.811
2002-04-23 19:00 | 16.26 | 12.8095
2002-04-23 20:00 | 16.29 | 12.807
2002-04-23 21:00 | 16.28 | 12.8046
2002-04-23 22:00 | 16.29 | 12.804
2002-04-23 23:00 | 16.3 | 12.8027
2002-04-24 | 16.3 | 12.8009
2002-04-24 01:00 | 16.3 | 12.7997
2002-04-24 02:00 | 16.3 | 12.7985
2002-04-24 03:00 | 16.29 | 12.7979
2002-04-24 04:00 | 16.28 | 12.796
2002-04-24 05:00 | 16.28 | 12.7954
2002-04-24 06:00 | 16.25 | 12.7939
2002-04-24 07:00 | 16.25 | 12.7921
2002-04-24 08:00 | 16.23 | 12.7912
2002-04-24 09:00 | 16.24 | 12.7902
2002-04-24 10:00 | 16.24 | 12.789
2002-04-24 11:00 | 16.24 | 12.7884
2002-04-24 12:00 | 16.25 | 12.7884
2002-04-24 13:00 | 16.21 | 12.7875
2002-04-24 14:00 | 16.19 | 12.7872
2002-04-24 15:00 | 16.16 | 12.7866
2002-04-24 16:00 | 16.15 | 12.786
2002-04-24 17:00 | 16.15 | 12.7848
2002-04-24 18:00 | 16.15 | 12.7841
2002-04-24 19:00 | 16.15 | 12.7841
2002-04-24 20:00 | 16.16 | 12.7829
2002-04-24 21:00 | 16.16 | 12.7829
2002-04-24 22:00 | 16.18 | 12.7811
2002-04-24 23:00 | 16.21 | 12.7808
2002-04-25 | 16.23 | 12.7808
2002-04-25 01:00 | 16.21 | 12.7796
2002-04-25 02:00 | 16.19 | 12.7787
2002-04-25 03:00 | 16.19 | 12.7774
2002-04-25 04:00 | 16.18 | 12.7768
2002-04-25 05:00 | 16.18 | 12.7768
2002-04-25 06:00 | 16.16 | 12.7753
2002-04-25 07:00 | 16.16 | 12.7747
2002-04-25 08:00 | 16.15 | 12.7747
2002-04-25 09:00 | 16.16 | 12.7753
2002-04-25 10:00 | 16.16 | 12.7735
2002-04-25 11:00 | 16.16 | 12.7723
2002-04-25 12:00 | 16.16 | 12.7729
2002-04-25 13:00 | 16.15 | 12.7723
2002-04-25 14:00 | 16.14 | 12.7716
2002-04-25 15:00 | 16.12 | 12.7716
2002-04-25 16:00 | 16.12 | 12.7723
2002-04-25 17:00 | 16.11 | 12.772
2002-04-25 18:00 | 16.11 | 12.7713
2002-04-25 19:00 | 16.11 | 12.7713
2002-04-25 20:00 | 16.12 | 12.7701
2002-04-25 21:00 | 16.12 | 12.7683
2002-04-25 22:00 | 16.14 | 12.7686
2002-04-25 23:00 | 16.15 | 12.768
2002-04-26 | 16.15 | 12.7668
2002-04-26 01:00 | 16.15 | 12.7674
2002-04-26 02:00 | 16.15 | 12.768
2002-04-26 03:00 | 16.15 | 12.7662
2002-04-26 04:00 | 16.14 | 12.7662
2002-04-26 05:00 | 16.14 | 12.7652
2002-04-26 06:00 | 16.12 | 12.764
2002-04-26 07:00 | 16.12 | 12.764
2002-04-26 08:00 | 16.12 | 12.7628
2002-04-26 09:00 | 16.14 | 12.7628
2002-04-26 10:00 | 16.14 | 12.761
2002-04-26 11:00 | 16.14 | 12.7616
2002-04-26 12:00 | 16.14 | 12.7616
2002-04-26 13:00 | 16.12 | 12.761
2002-04-26 14:00 | 16.12 | 12.761
2002-04-26 15:00 | 16.12 | 12.761
2002-04-26 16:00 | 16.11 | 12.7616
2002-04-26 17:00 | 16.11 | 12.7598
2002-04-26 18:00 | 16.11 | 12.7585
2002-04-26 19:00 | 16.12 | 12.7585
2002-04-26 20:00 | 16.15 | 12.7573
2002-04-26 21:00 | 16.16 | 12.7558
2002-04-26 22:00 | 16.19 | 12.7564
2002-04-26 23:00 | 16.2 | 12.7558
2002-04-27 | 16.19 | 12.7546
2002-04-27 01:00 | 16.19 | 12.754
2002-04-27 02:00 | 16.19 | 12.754
2002-04-27 03:00 | 16.18 | 12.754
2002-04-27 04:00 | 16.15 | 12.7524
2002-04-27 05:00 | 16.15 | 12.7512
2002-04-27 06:00 | 16.15 | 12.75
2002-04-27 07:00 | 16.14 | 12.75
2002-04-27 08:00 | 16.14 | 12.7494
2002-04-27 09:00 | 16.15 | 12.7488
2002-04-27 10:00 | 16.15 | 12.7482
2002-04-27 11:00 | 16.15 | 12.7482
2002-04-27 12:00 | 16.15 | 12.7488
2002-04-27 13:00 | 16.14 | 12.7482
2002-04-27 14:00 | 16.12 | 12.7488
2002-04-27 15:00 | 16.12 | 12.7476
2002-04-27 16:00 | 16.11 | 12.7485
2002-04-27 17:00 | 16.11 | 12.7479
2002-04-27 18:00 | 16.11 | 12.7473
2002-04-27 19:00 | 16.12 | 12.7466
2002-04-27 20:00 | 16.12 | 12.7454
2002-04-27 21:00 | 16.12 | 12.7454
2002-04-27 22:00 | 16.14 | 12.7445
2002-04-27 23:00 | 16.14 | 12.7439
2002-04-28 | 16.15 | 12.7427
2002-04-28 01:00 | 16.15 | 12.7421
2002-04-28 02:00 | 16.15 | 12.7421
2002-04-28 03:00 | 16.28 | 12.7396
2002-04-28 04:00 | 16.32 | 12.7375
2002-04-28 05:00 | 16.32 | 12.7351
2002-04-28 06:00 | 16.33 | 12.7326
2002-04-28 07:00 | 16.33 | 12.7308
2002-04-28 08:00 | 16.32 | 12.7308
2002-04-28 09:00 | 16.32 | 12.729
2002-04-28 10:00 | 16.3 | 12.7293
2002-04-28 11:00 | 16.32 | 12.7277
2002-04-28 12:00 | 16.32 | 12.7277
2002-04-28 13:00 | 16.32 | 12.7271
2002-04-28 14:00 | 16.32 | 12.7265
2002-04-28 15:00 | 16.32 | 12.7253
2002-04-28 16:00 | 16.3 | 12.7256
2002-04-28 17:00 | 16.3 | 12.7244
2002-04-28 18:00 | 16.32 | 12.7238
2002-04-28 19:00 | 16.32 | 12.7226
2002-04-28 20:00 | 16.32 | 12.7213
2002-04-28 21:00 | 16.32 | 12.7201
2002-04-28 22:00 | 16.32 | 12.7201
2002-04-28 23:00 | 16.32 | 12.7189
2002-04-29 | 16.33 | 12.7171
2002-04-29 01:00 | 16.33 | 12.7165
2002-04-29 02:00 | 16.32 | 12.7159
2002-04-29 03:00 | 16.33 | 12.7134
2002-04-29 04:00 | 16.33 | 12.7128
2002-04-29 05:00 | 16.33 | 12.7116
2002-04-29 06:00 | 16.33 | 12.7091
2002-04-29 07:00 | 16.32 | 12.7085
2002-04-29 08:00 | 16.32 | 12.7079
2002-04-29 09:00 | 16.32 | 12.7073
2002-04-29 10:00 | 16.32 | 12.7061
2002-04-29 11:00 | 16.32 | 12.7049
2002-04-29 12:00 | 16.32 | 12.7049
2002-04-29 13:00 | 16.32 | 12.7043
2002-04-29 14:00 | 16.3 | 12.7034
2002-04-29 15:00 | 16.29 | 12.7034
2002-04-29 16:00 | 16.21 | 12.703
2002-04-29 17:00 | 16.18 | 12.7034
2002-04-29 18:00 | 16.16 | 12.703
2002-04-29 19:00 | 16.18 | 12.7034
2002-04-29 20:00 | 16.16 | 12.7024
2002-04-29 21:00 | 16.15 | 12.7018
2002-04-29 22:00 | 16.16 | 12.7018
2002-04-29 23:00 | 16.16 | 12.7018
2002-04-30 | 16.16 | 12.7018
2002-04-30 01:00 | 16.15 | 12.7018
2002-04-30 02:00 | 16.15 | 12.7018
2002-04-30 03:00 | 16.15 | 12.7006
2002-04-30 04:00 | 16.14 | 12.7006
2002-04-30 05:00 | 16.14 | 12.7006
2002-04-30 06:00 | 16.12 | 12.7
2002-04-30 07:00 | 16.12 | 12.6994
2002-04-30 08:00 | 16.12 | 12.6994
2002-04-30 09:00 | 16.12 | 12.7
2002-04-30 10:00 | 16.12 | 12.7
2002-04-30 11:00 | 16.11 | 12.7003
2002-04-30 12:00 | 16.12 | 12.7018
2002-04-30 13:00 | 16.11 | 12.7027
2002-04-30 14:00 | 16.11 | 12.7034
2002-04-30 15:00 | 16.12 | 12.7037
2002-04-30 16:00 | 16.12 | 12.703
2002-04-30 17:00 | 16.11 | 12.7021
2002-04-30 18:00 | 16.11 | 12.7034
2002-04-30 19:00 | 16.11 | 12.704
2002-04-30 20:00 | 16.11 | 12.7034
2002-04-30 21:00 | 16.11 | 12.704
2002-04-30 22:00 | 16.11 | 12.704
2002-04-30 23:00 | 16.11 | 12.7046
2002-05-01 | 16.11 | 12.704
2002-05-01 01:00 | 16.11 | 12.7046
2002-05-01 02:00 | 16.11 | 12.704
2002-05-01 03:00 | 16.11 | 12.7046
2002-05-01 04:00 | 16.11 | 12.7034
2002-05-01 05:00 | 16.11 | 12.704
2002-05-01 06:00 | 16.11 | 12.7034
2002-05-01 07:00 | 16.11 | 12.7034
2002-05-01 08:00 | 16.11 | 12.704
2002-05-01 09:00 | 16.11 | 12.7034
2002-05-01 10:00 | 16.11 | 12.7027
2002-05-01 11:00 | 16.11 | 12.7034
2002-05-01 12:00 | 16.11 | 12.704
2002-05-01 13:00 | 16.11 | 12.7046
2002-05-01 14:00 | 16.11 | 12.7049
2002-05-01 15:00 | 16.11 | 12.7049
2002-05-01 16:00 | 16.11 | 12.7055
2002-05-01 17:00 | 16.11 | 12.7061
2002-05-01 18:00 | 16.11 | 12.7061
2002-05-01 19:00 | 16.11 | 12.7067
2002-05-01 20:00 | 16.11 | 12.7061
2002-05-01 21:00 | 16.11 | 12.7055
2002-05-01 22:00 | 16.11 | 12.7055
2002-05-01 23:00 | 16.11 | 12.7055
2002-05-02 | 16.11 | 12.7049
2002-05-02 01:00 | 16.11 | 12.704
2002-05-02 02:00 | 16.11 | 12.7046
2002-05-02 03:00 | 16.11 | 12.704
2002-05-02 04:00 | 16.11 | 12.704
2002-05-02 05:00 | 16.11 | 12.7034
2002-05-02 06:00 | 16.11 | 12.7021
2002-05-02 07:00 | 16.11 | 12.7015
2002-05-02 08:00 | 16.11 | 12.7021
2002-05-02 09:00 | 16.11 | 12.7021
2002-05-02 10:00 | 16.11 | 12.7021
2002-05-02 11:00 | 16.11 | 12.7015
2002-05-02 12:00 | 16.11 | 12.7015
2002-05-02 13:00 | 16.16 | 12.7037
2002-05-02 14:00 | 16.11 | 12.704
2002-05-02 15:00 | 16.1 | 12.7052
2002-05-02 16:00 | 16.1 | 12.7058
2002-05-02 17:00 | 16.1 | 12.7058
2002-05-02 18:00 | 16.1 | 12.7064
2002-05-02 19:00 | 16.1 | 12.707
2002-05-02 20:00 | 16.1 | 12.7058
2002-05-02 21:00 | 16.1 | 12.7058
2002-05-02 22:00 | 16.1 | 12.7052
2002-05-02 23:00 | 16.1 | 12.7046
2002-05-03 | 16.1 | 12.7034
2002-05-03 01:00 | 16.1 | 12.7034
2002-05-03 02:00 | 16.1 | 12.7034
2002-05-03 03:00 | 16.1 | 12.7027
2002-05-03 04:00 | 16.1 | 12.7034
2002-05-03 05:00 | 16.1 | 12.7027
2002-05-03 06:00 | 16.1 | 12.7021
2002-05-03 07:00 | 16.09 | 12.7015
2002-05-03 08:00 | 16.1 | 12.7015
2002-05-03 09:00 | 16.1 | 12.7003
2002-05-03 10:00 | 16.1 | 12.7009
2002-05-03 11:00 | 16.1 | 12.7009
2002-05-03 12:00 | 16.1 | 12.7009
2002-05-03 13:00 | 16.1 | 12.7015
2002-05-03 14:00 | 16.1 | 12.7015
2002-05-03 15:00 | 16.1 | 12.7021
2002-05-03 16:00 | 16.1 | 12.7027
2002-05-03 17:00 | 16.1 | 12.7027
2002-05-03 18:00 | 16.1 | 12.7027
2002-05-03 19:00 | 16.1 | 12.7027
2002-05-03 20:00 | 16.1 | 12.7021
2002-05-03 21:00 | 16.1 | 12.7015
2002-05-03 22:00 | 16.1 | 12.7009
2002-05-03 23:00 | 16.1 | 12.7009
2002-05-04 | 16.1 | 12.7003
2002-05-04 01:00 | 16.1 | 12.7003
2002-05-04 02:00 | 16.1 | 12.7003
2002-05-04 03:00 | 16.1 | 12.7003
2002-05-04 04:00 | 16.1 | 12.6997
2002-05-04 05:00 | 16.1 | 12.6991
2002-05-04 06:00 | 16.1 | 12.6985
2002-05-04 07:00 | 16.1 | 12.6979
2002-05-04 08:00 | 16.1 | 12.6973
2002-05-04 09:00 | 16.1 | 12.6979
2002-05-04 10:00 | 16.1 | 12.6979
2002-05-04 11:00 | 16.1 | 12.6973
2002-05-04 12:00 | 16.1 | 12.6979
2002-05-04 13:00 | 16.1 | 12.6979
2002-05-04 14:00 | 16.1 | 12.6979
2002-05-04 15:00 | 16.1 | 12.6991
2002-05-04 16:00 | 16.1 | 12.6997
2002-05-04 17:00 | 16.09 | 12.6997
2002-05-04 18:00 | 16.1 | 12.6997
2002-05-04 19:00 | 16.1 | 12.6991
2002-05-04 20:00 | 16.1 | 12.6985
2002-05-04 21:00 | 16.1 | 12.6985
2002-05-04 22:00 | 16.1 | 12.6973
2002-05-04 23:00 | 16.1 | 12.6979
2002-05-05 | 16.1 | 12.6973
2002-05-05 01:00 | 16.1 | 12.696
2002-05-05 02:00 | 16.1 | 12.6966
2002-05-05 03:00 | 16.1 | 12.6966
2002-05-05 04:00 | 16.1 | 12.6954
2002-05-05 05:00 | 16.1 | 12.6948
2002-05-05 06:00 | 16.1 | 12.6942
2002-05-05 07:00 | 16.1 | 12.6936
2002-05-05 08:00 | 16.1 | 12.6936
2002-05-05 09:00 | 16.1 | 12.693
2002-05-05 10:00 | 16.1 | 12.693
2002-05-05 11:00 | 16.1 | 12.693
2002-05-05 12:00 | 16.1 | 12.693
2002-05-05 13:00 | 16.1 | 12.6942
2002-05-05 14:00 | 16.1 | 12.6936
2002-05-05 15:00 | 16.1 | 12.6942
2002-05-05 16:00 | 16.1 | 12.6948
2002-05-05 17:00 | 16.1 | 12.6942
2002-05-05 18:00 | 16.1 | 12.6936
2002-05-05 19:00 | 16.1 | 12.6936
2002-05-05 20:00 | 16.11 | 12.6924
2002-05-05 21:00 | 16.11 | 12.6918
2002-05-05 22:00 | 16.11 | 12.6905
2002-05-05 23:00 | 16.11 | 12.6918
2002-05-06 | 16.11 | 12.6905
2002-05-06 01:00 | 16.11 | 12.6899
2002-05-06 02:00 | 16.11 | 12.6899
2002-05-06 03:00 | 16.11 | 12.6893
2002-05-06 04:00 | 16.11 | 12.6887
2002-05-06 05:00 | 16.1 | 12.6881
2002-05-06 06:00 | 16.11 | 12.6875
2002-05-06 07:00 | 16.11 | 12.6869
2002-05-06 08:00 | 16.1 | 12.6869
2002-05-06 09:00 | 16.11 | 12.6869
2002-05-06 10:00 | 16.1 | 12.686
2002-05-06 11:00 | 16.11 | 12.6851
2002-05-06 12:00 | 16.11 | 12.6857
2002-05-06 13:00 | 16.1 | 12.686
2002-05-06 14:00 | 16.1 | 12.6854
2002-05-06 15:00 | 16.1 | 12.6848
2002-05-06 16:00 | 16.1 | 12.6848
2002-05-06 17:00 | 16.1 | 12.6841
2002-05-06 18:00 | 16.1 | 12.6848
2002-05-06 19:00 | 16.1 | 12.6841
2002-05-06 20:00 | 16.1 | 12.6829
2002-05-06 21:00 | 16.1 | 12.6823
2002-05-06 22:00 | 16.11 | 12.682
2002-05-06 23:00 | 16.11 | 12.6814
2002-05-07 | 16.11 | 12.6808
2002-05-07 01:00 | 16.11 | 12.6808
2002-05-07 02:00 | 16.11 | 12.6802
2002-05-07 03:00 | 16.1 | 12.6799
2002-05-07 04:00 | 16.11 | 12.6787
2002-05-07 05:00 | 16.11 | 12.678
2002-05-07 06:00 | 16.1 | 12.6774
2002-05-07 07:00 | 16.11 | 12.6762
2002-05-07 08:00 | 16.11 | 12.6762
2002-05-07 09:00 | 16.1 | 12.675
2002-05-07 10:00 | 16.1 | 12.675
2002-05-07 11:00 | 16.1 | 12.6744
2002-05-07 12:00 | 16.11 | 12.6732
2002-05-07 13:00 | 16.1 | 12.675
2002-05-07 14:00 | 16.09 | 12.6756
2002-05-07 15:00 | 16.09 | 12.6768
2002-05-07 16:00 | 16.09 | 12.6793
2002-05-07 17:00 | 16.09 | 12.6823
2002-05-07 18:00 | 16.07 | 12.6854
2002-05-07 19:00 | 16.07 | 12.6884
2002-05-07 20:00 | 16.07 | 12.6909
2002-05-07 21:00 | 16.09 | 12.693
2002-05-07 22:00 | 16.09 | 12.6954
2002-05-07 23:00 | 16.09 | 12.6985
2002-05-08 | 16.09 | 12.6997
2002-05-08 01:00 | 16.09 | 12.7015
2002-05-08 02:00 | 16.09 | 12.7034
2002-05-08 03:00 | 16.09 | 12.7052
2002-05-08 04:00 | 16.09 | 12.7058
2002-05-08 05:00 | 16.1 | 12.7076
2002-05-08 06:00 | 16.1 | 12.7095
2002-05-08 07:00 | 16.1 | 12.7095
2002-05-08 08:00 | 16.1 | 12.7107
2002-05-08 09:00 | 16.1 | 12.7122
2002-05-08 10:00 | 16.1 | 12.7122
2002-05-08 11:00 | 16.11 | 12.7134
2002-05-08 12:00 | 16.1 | 12.7134
2002-05-08 13:00 | 16.11 | 12.7146
2002-05-08 14:00 | 16.11 | 12.7146
2002-05-08 15:00 | 16.11 | 12.7152
2002-05-08 16:00 | 16.11 | 12.7165
2002-05-08 17:00 | 16.1 | 12.7159
2002-05-08 18:00 | 16.11 | 12.7165
2002-05-08 19:00 | 16.11 | 12.7165
2002-05-08 20:00 | 16.11 | 12.7165
2002-05-08 21:00 | 16.11 | 12.7165
2002-05-08 22:00 | 16.11 | 12.7171
2002-05-08 23:00 | 16.11 | 12.7171
2002-05-09 | 16.11 | 12.7171
2002-05-09 01:00 | 16.11 | 12.7177
2002-05-09 02:00 | 16.11 | 12.7183
2002-05-09 03:00 | 16.11 | 12.7189
2002-05-09 04:00 | 16.11 | 12.7189
2002-05-09 05:00 | 16.11 | 12.7195
2002-05-09 06:00 | 16.11 | 12.7183
2002-05-09 07:00 | 16.11 | 12.7183
2002-05-09 08:00 | 16.11 | 12.7195
2002-05-09 09:00 | 16.11 | 12.7195
2002-05-09 10:00 | 16.11 | 12.7195
2002-05-09 11:00 | 16.11 | 12.7195
2002-05-09 12:00 | 16.12 | 12.7195
2002-05-09 13:00 | 16.12 | 12.7201
2002-05-09 14:00 | 16.12 | 12.7201
2002-05-09 15:00 | 16.12 | 12.7201
2002-05-09 16:00 | 16.11 | 12.7213
2002-05-09 17:00 | 16.15 | 12.7168
2002-05-09 18:00 | 16.2 | 12.714
2002-05-09 19:00 | 16.23 | 12.7128
2002-05-09 20:00 | 16.24 | 12.7104
2002-05-09 21:00 | 16.25 | 12.7082
2002-05-09 22:00 | 16.19 | 12.7088
2002-05-09 23:00 | 16.14 | 12.7098
2002-05-10 | 16.12 | 12.7098
2002-05-10 01:00 | 16.12 | 12.7104
2002-05-10 02:00 | 16.12 | 12.7104
2002-05-10 03:00 | 16.12 | 12.711
2002-05-10 04:00 | 16.11 | 12.711
2002-05-10 05:00 | 16.11 | 12.711
2002-05-10 06:00 | 16.11 | 12.7104
2002-05-10 07:00 | 16.12 | 12.711
2002-05-10 08:00 | 16.12 | 12.7116
2002-05-10 09:00 | 16.12 | 12.711
2002-05-10 10:00 | 16.12 | 12.711
2002-05-10 11:00 | 16.12 | 12.7122
2002-05-10 12:00 | 16.12 | 12.7116
2002-05-10 13:00 | 16.12 | 12.7128
2002-05-10 14:00 | 16.12 | 12.7116
2002-05-10 15:00 | 16.12 | 12.7116
2002-05-10 16:00 | 16.12 | 12.711
2002-05-10 17:00 | 16.12 | 12.7104
2002-05-10 18:00 | 16.12 | 12.7104
2002-05-10 19:00 | 16.12 | 12.7098
2002-05-10 20:00 | 16.12 | 12.7091
2002-05-10 21:00 | 16.12 | 12.7098
2002-05-10 22:00 | 16.12 | 12.7104
2002-05-10 23:00 | 16.12 | 12.7098
2002-05-11 | 16.12 | 12.7098
2002-05-11 01:00 | 16.12 | 12.7104
2002-05-11 02:00 | 16.12 | 12.7104
2002-05-11 03:00 | 16.12 | 12.7104
2002-05-11 04:00 | 16.12 | 12.7104
2002-05-11 05:00 | 16.12 | 12.711
2002-05-11 06:00 | 16.12 | 12.7104
2002-05-11 07:00 | 16.12 | 12.7104
2002-05-11 08:00 | 16.12 | 12.7104
2002-05-11 09:00 | 16.12 | 12.711
2002-05-11 10:00 | 16.12 | 12.7104
2002-05-11 11:00 | 16.12 | 12.711
2002-05-11 12:00 | 16.12 | 12.711
2002-05-11 13:00 | 16.12 | 12.7104
2002-05-11 14:00 | 16.12 | 12.7098
2002-05-11 15:00 | 16.12 | 12.7104
2002-05-11 16:00 | 16.12 | 12.7104
2002-05-11 17:00 | 16.12 | 12.711
2002-05-11 18:00 | 16.11 | 12.7098
2002-05-11 19:00 | 16.12 | 12.7098
2002-05-11 20:00 | 16.11 | 12.7085
2002-05-11 21:00 | 16.12 | 12.7091
2002-05-11 22:00 | 16.12 | 12.7091
2002-05-11 23:00 | 16.12 | 12.7079
2002-05-12 | 16.12 | 12.7079
2002-05-12 01:00 | 16.12 | 12.7085
2002-05-12 02:00 | 16.12 | 12.7079
2002-05-12 03:00 | 16.12 | 12.7085
2002-05-12 04:00 | 16.12 | 12.7079
2002-05-12 05:00 | 16.12 | 12.7079
2002-05-12 06:00 | 16.12 | 12.7061
2002-05-12 07:00 | 16.12 | 12.7061
2002-05-12 08:00 | 16.12 | 12.7067
2002-05-12 09:00 | 16.12 | 12.7067
2002-05-12 10:00 | 16.12 | 12.7067
2002-05-12 11:00 | 16.12 | 12.7067
2002-05-12 12:00 | 16.12 | 12.7067
2002-05-12 13:00 | 16.12 | 12.7067
2002-05-12 14:00 | 16.12 | 12.7061
2002-05-12 15:00 | 16.12 | 12.7061
2002-05-12 16:00 | 16.12 | 12.7067
2002-05-12 17:00 | 16.12 | 12.7061
2002-05-12 18:00 | 16.12 | 12.7061
2002-05-12 19:00 | 16.12 | 12.7055
2002-05-12 20:00 | 16.12 | 12.7061
2002-05-12 21:00 | 16.12 | 12.7049
2002-05-12 22:00 | 16.12 | 12.7043
2002-05-12 23:00 | 16.12 | 12.7055
2002-05-13 | 16.12 | 12.7055
2002-05-13 01:00 | 16.12 | 12.7037
2002-05-13 02:00 | 16.12 | 12.7049
2002-05-13 03:00 | 16.12 | 12.7049
2002-05-13 04:00 | 16.12 | 12.7055
2002-05-13 05:00 | 16.12 | 12.7043
2002-05-13 06:00 | 16.12 | 12.7049
2002-05-13 07:00 | 16.12 | 12.7043
2002-05-13 08:00 | 16.12 | 12.7037
2002-05-13 09:00 | 16.12 | 12.7037
2002-05-13 10:00 | 16.12 | 12.7024
2002-05-13 11:00 | 16.12 | 12.7043
2002-05-13 12:00 | 16.11 | 12.7067
2002-05-13 13:00 | 16.1 | 12.7101
2002-05-13 14:00 | 16.1 | 12.7122
2002-05-13 15:00 | 16.14 | 12.7098
2002-05-13 16:00 | 16.24 | 12.7024
2002-05-13 17:00 | 16.26 | 12.6921
2002-05-13 18:00 | 16.26 | 12.6854
2002-05-13 19:00 | 16.28 | 12.6793
2002-05-13 20:00 | 16.28 | 12.6732
2002-05-13 21:00 | 16.28 | 12.6686
2002-05-13 22:00 | 16.28 | 12.6649
2002-05-13 23:00 | 16.28 | 12.6619
2002-05-14 | 16.26 | 12.6582
2002-05-14 01:00 | 16.28 | 12.6546
2002-05-14 02:00 | 16.28 | 12.6515
2002-05-14 03:00 | 16.28 | 12.6485
2002-05-14 04:00 | 16.28 | 12.6463
2002-05-14 05:00 | 16.26 | 12.6433
2002-05-14 06:00 | 16.28 | 12.6396
2002-05-14 07:00 | 16.28 | 12.6366
2002-05-14 08:00 | 16.26 | 12.6348
2002-05-14 09:00 | 16.28 | 12.6317
2002-05-14 10:00 | 16.28 | 12.6299
2002-05-14 11:00 | 16.26 | 12.6277
2002-05-14 12:00 | 16.26 | 12.6253
2002-05-14 13:00 | 16.25 | 12.6235
2002-05-14 14:00 | 16.24 | 12.621
2002-05-14 15:00 | 16.21 | 12.6195
2002-05-14 16:00 | 16.2 | 12.6171
2002-05-14 17:00 | 16.2 | 12.6159
2002-05-14 18:00 | 16.16 | 12.6143
2002-05-14 19:00 | 16.14 | 12.6116
2002-05-14 20:00 | 16.14 | 12.6098
2002-05-14 21:00 | 16.14 | 12.6091
2002-05-14 22:00 | 16.15 | 12.6067
2002-05-14 23:00 | 16.16 | 12.6049
2002-05-15 | 16.18 | 12.6027
2002-05-15 01:00 | 16.15 | 12.6006
2002-05-15 02:00 | 16.15 | 12.5994
2002-05-15 03:00 | 16.14 | 12.5976
2002-05-15 04:00 | 16.12 | 12.596
2002-05-15 05:00 | 16.12 | 12.5942
2002-05-15 06:00 | 16.11 | 12.5924
2002-05-15 07:00 | 16.11 | 12.5899
2002-05-15 08:00 | 16.16 | 12.5878
2002-05-15 09:00 | 16.26 | 12.5848
2002-05-15 10:00 | 16.26 | 12.5823
2002-05-15 11:00 | 16.26 | 12.579
2002-05-15 12:00 | 16.26 | 12.5765
2002-05-15 13:00 | 16.26 | 12.5747
2002-05-15 14:00 | 16.18 | 12.5741
2002-05-15 15:00 | 16.12 | 12.572
2002-05-15 16:00 | 16.1 | 12.5726
2002-05-15 17:00 | 16.1 | 12.5713
2002-05-15 18:00 | 16.09 | 12.5713
2002-05-15 19:00 | 16.07 | 12.5716
2002-05-15 20:00 | 16.07 | 12.5716
2002-05-15 21:00 | 16.07 | 12.5704
2002-05-15 22:00 | 16.07 | 12.5704
2002-05-15 23:00 | 16.07 | 12.5698
2002-05-16 | 16.07 | 12.5698
2002-05-16 01:00 | 16.07 | 12.5692
2002-05-16 02:00 | 16.07 | 12.568
2002-05-16 03:00 | 16.07 | 12.5674
2002-05-16 04:00 | 16.09 | 12.5662
2002-05-16 05:00 | 16.07 | 12.5662
2002-05-16 06:00 | 16.09 | 12.5649
2002-05-16 07:00 | 16.07 | 12.5643
2002-05-16 08:00 | 16.07 | 12.5631
2002-05-16 09:00 | 16.09 | 12.5625
2002-05-16 10:00 | 16.07 | 12.5619
2002-05-16 11:00 | 16.07 | 12.5619
2002-05-16 12:00 | 16.07 | 12.5613
2002-05-16 13:00 | 16.07 | 12.5613
2002-05-16 14:00 | 16.07 | 12.5613
2002-05-16 15:00 | 16.06 | 12.5619
2002-05-16 16:00 | 16.06 | 12.5613
2002-05-16 17:00 | 16.06 | 12.5619
2002-05-16 18:00 | 16.07 | 12.5613
2002-05-16 19:00 | 16.07 | 12.5619
2002-05-16 20:00 | 16.07 | 12.5613
2002-05-16 21:00 | 16.07 | 12.5595
2002-05-16 22:00 | 16.07 | 12.5595
2002-05-16 23:00 | 16.07 | 12.5582
2002-05-17 | 16.07 | 12.5576
2002-05-17 01:00 | 16.07 | 12.5564
2002-05-17 02:00 | 16.09 | 12.5564
2002-05-17 03:00 | 16.07 | 12.5546
2002-05-17 04:00 | 16.07 | 12.5546
2002-05-17 05:00 | 16.07 | 12.5527
2002-05-17 06:00 | 16.07 | 12.5518
2002-05-17 07:00 | 16.07 | 12.5506
2002-05-17 08:00 | 16.07 | 12.5506
2002-05-17 09:00 | 16.07 | 12.55
2002-05-17 10:00 | 16.07 | 12.5488
2002-05-17 11:00 | 16.07 | 12.5482
2002-05-17 12:00 | 16.07 | 12.5488
2002-05-17 13:00 | 16.07 | 12.5482
2002-05-17 14:00 | 16.06 | 12.5482
2002-05-17 15:00 | 16.06 | 12.5488
2002-05-17 16:00 | 16.06 | 12.5482
2002-05-17 17:00 | 16.06 | 12.5494
2002-05-17 18:00 | 16.06 | 12.5488
2002-05-17 19:00 | 16.06 | 12.5482
2002-05-17 20:00 | 16.06 | 12.547
2002-05-17 21:00 | 16.06 | 12.547
2002-05-17 22:00 | 16.07 | 12.5457
2002-05-17 23:00 | 16.07 | 12.5451
2002-05-18 | 16.07 | 12.5439
2002-05-18 01:00 | 16.07 | 12.5433
2002-05-18 02:00 | 16.07 | 12.5427
2002-05-18 03:00 | 16.07 | 12.5415
2002-05-18 04:00 | 16.07 | 12.5409
2002-05-18 05:00 | 16.07 | 12.5396
2002-05-18 06:00 | 16.07 | 12.539
2002-05-18 07:00 | 16.07 | 12.5378
2002-05-18 08:00 | 16.07 | 12.5372
2002-05-18 09:00 | 16.07 | 12.5372
2002-05-18 10:00 | 16.07 | 12.536
2002-05-18 11:00 | 16.07 | 12.536
2002-05-18 12:00 | 16.06 | 12.5354
2002-05-18 13:00 | 16.06 | 12.5348
2002-05-18 14:00 | 16.06 | 12.5348
2002-05-18 15:00 | 16.06 | 12.5348
2002-05-18 16:00 | 16.06 | 12.5348
2002-05-18 17:00 | 16.06 | 12.5348
2002-05-18 18:00 | 16.06 | 12.5345
2002-05-18 19:00 | 16.06 | 12.5338
2002-05-18 20:00 | 16.06 | 12.5332
2002-05-18 21:00 | 16.06 | 12.532
2002-05-18 22:00 | 16.07 | 12.5305
2002-05-18 23:00 | 16.07 | 12.5305
2002-05-19 | 16.07 | 12.5293
2002-05-19 01:00 | 16.07 | 12.5287
2002-05-19 02:00 | 16.06 | 12.529
2002-05-19 03:00 | 16.06 | 12.5271
2002-05-19 04:00 | 16.06 | 12.5271
2002-05-19 05:00 | 16.06 | 12.5253
2002-05-19 06:00 | 16.06 | 12.5253
2002-05-19 07:00 | 16.06 | 12.5241
2002-05-19 08:00 | 16.06 | 12.5241
2002-05-19 09:00 | 16.06 | 12.5241
2002-05-19 10:00 | 16.06 | 12.5229
2002-05-19 11:00 | 16.06 | 12.5223
2002-05-19 12:00 | 16.06 | 12.5204
2002-05-19 13:00 | 16.06 | 12.521
2002-05-19 14:00 | 16.06 | 12.5204
2002-05-19 15:00 | 16.06 | 12.5204
2002-05-19 16:00 | 16.05 | 12.5198
2002-05-19 17:00 | 16.06 | 12.5198
2002-05-19 18:00 | 16.06 | 12.5192
2002-05-19 19:00 | 16.06 | 12.5186
2002-05-19 20:00 | 16.05 | 12.5186
2002-05-19 21:00 | 16.05 | 12.518
2002-05-19 22:00 | 16.05 | 12.518
2002-05-19 23:00 | 16.05 | 12.5174
2002-05-20 | 16.05 | 12.518
2002-05-20 01:00 | 16.05 | 12.5174
2002-05-20 02:00 | 16.05 | 12.5165
2002-05-20 03:00 | 16.06 | 12.5168
2002-05-20 04:00 | 16.06 | 12.5162
2002-05-20 05:00 | 16.05 | 12.5159
2002-05-20 06:00 | 16.05 | 12.5165
2002-05-20 07:00 | 16.05 | 12.5159
2002-05-20 08:00 | 16.05 | 12.5152
2002-05-20 09:00 | 16.05 | 12.5165
2002-05-20 10:00 | 16.05 | 12.5159
2002-05-20 11:00 | 16.06 | 12.5149
2002-05-20 12:00 | 16.06 | 12.5174
2002-05-20 13:00 | 16.06 | 12.5168
2002-05-20 14:00 | 16.05 | 12.5159
2002-05-20 15:00 | 16.06 | 12.518
2002-05-20 16:00 | 16.06 | 12.5186
2002-05-20 17:00 | 16.06 | 12.518
2002-05-20 18:00 | 16.06 | 12.518
2002-05-20 19:00 | 16.06 | 12.518
2002-05-20 20:00 | 16.06 | 12.518
2002-05-20 21:00 | 16.06 | 12.5174
2002-05-20 22:00 | 16.06 | 12.5162
2002-05-20 23:00 | 16.06 | 12.5174
2002-05-21 | 16.06 | 12.5155
2002-05-21 01:00 | 16.06 | 12.5155
2002-05-21 02:00 | 16.06 | 12.5155
2002-05-21 03:00 | 16.06 | 12.5149
2002-05-21 04:00 | 16.06 | 12.5143
2002-05-21 05:00 | 16.06 | 12.5137
2002-05-21 06:00 | 16.07 | 12.5131
2002-05-21 07:00 | 16.07 | 12.5131
2002-05-21 08:00 | 16.07 | 12.5125
2002-05-21 09:00 | 16.07 | 12.5119
2002-05-21 10:00 | 16.07 | 12.5119
2002-05-21 11:00 | 16.07 | 12.5113
2002-05-21 12:00 | 16.06 | 12.5131
2002-05-21 13:00 | 16.06 | 12.5155
2002-05-21 14:00 | 16.05 | 12.5192
2002-05-21 15:00 | 16.05 | 12.5247
2002-05-21 16:00 | 16.03 | 12.5326
2002-05-21 17:00 | 16.02 | 12.5412
2002-05-21 18:00 | 16.02 | 12.5485
2002-05-21 19:00 | 16.02 | 12.5555
2002-05-21 20:00 | 16.02 | 12.5622
2002-05-21 21:00 | 16.02 | 12.5695
2002-05-21 22:00 | 16.02 | 12.5756
2002-05-21 23:00 | 16.03 | 12.5826
2002-05-22 | 16.02 | 12.5887
2002-05-22 01:00 | 16.02 | 12.5948
2002-05-22 02:00 | 16.03 | 12.6006
2002-05-22 03:00 | 16.03 | 12.6055
2002-05-22 04:00 | 16.02 | 12.611
2002-05-22 05:00 | 16.03 | 12.6152
2002-05-22 06:00 | 16.03 | 12.621
2002-05-22 07:00 | 16.03 | 12.6253
2002-05-22 08:00 | 16.03 | 12.6284
2002-05-22 09:00 | 16.05 | 12.6338
2002-05-22 10:00 | 16.05 | 12.6357
2002-05-22 11:00 | 16.07 | 12.6323
2002-05-22 12:00 | 16.15 | 12.6277
2002-05-22 13:00 | 16.18 | 12.6235
2002-05-22 14:00 | 16.18 | 12.6204
2002-05-22 15:00 | 16.11 | 12.6189
2002-05-22 16:00 | 16.1 | 12.6189
2002-05-22 17:00 | 16.09 | 12.6198
2002-05-22 18:00 | 16.09 | 12.622
2002-05-22 19:00 | 16.09 | 12.6232
2002-05-22 20:00 | 16.09 | 12.625
2002-05-22 21:00 | 16.09 | 12.6262
2002-05-22 22:00 | 16.09 | 12.628
2002-05-22 23:00 | 16.09 | 12.6293
2002-05-23 | 16.09 | 12.6299
2002-05-23 01:00 | 16.09 | 12.6323
2002-05-23 02:00 | 16.09 | 12.6323
2002-05-23 03:00 | 16.09 | 12.6335
2002-05-23 04:00 | 16.09 | 12.6341
2002-05-23 05:00 | 16.09 | 12.6354
2002-05-23 06:00 | 16.07 | 12.636
2002-05-23 07:00 | 16.09 | 12.6378
2002-05-23 08:00 | 16.09 | 12.6378
2002-05-23 09:00 | 16.09 | 12.6396
2002-05-23 10:00 | 16.09 | 12.6402
2002-05-23 11:00 | 16.09 | 12.6396
2002-05-23 12:00 | 16.09 | 12.6402
2002-05-23 13:00 | 16.1 | 12.6399
2002-05-23 14:00 | 16.1 | 12.6393
2002-05-23 15:00 | 16.1 | 12.6399
2002-05-23 16:00 | 16.1 | 12.6393
2002-05-23 17:00 | 16.1 | 12.6381
2002-05-23 18:00 | 16.1 | 12.6378
2002-05-23 19:00 | 16.1 | 12.6366
2002-05-23 20:00 | 16.1 | 12.6354
2002-05-23 21:00 | 16.1 | 12.6341
2002-05-23 22:00 | 16.1 | 12.6341
2002-05-23 23:00 | 16.1 | 12.6341
2002-05-24 | 16.1 | 12.6329
2002-05-24 01:00 | 16.1 | 12.6329
2002-05-24 02:00 | 16.1 | 12.6311
2002-05-24 03:00 | 16.1 | 12.6311
2002-05-24 04:00 | 16.09 | 12.6299
2002-05-24 05:00 | 16.1 | 12.6287
2002-05-24 06:00 | 16.1 | 12.628
2002-05-24 07:00 | 16.1 | 12.6268
2002-05-24 08:00 | 16.1 | 12.6262
2002-05-24 09:00 | 16.1 | 12.6256
2002-05-24 10:00 | 16.1 | 12.6244
2002-05-24 11:00 | 16.11 | 12.6238
2002-05-24 12:00 | 16.11 | 12.6238
2002-05-24 13:00 | 16.11 | 12.6226
2002-05-24 14:00 | 16.11 | 12.6213
2002-05-24 15:00 | 16.11 | 12.6195
2002-05-24 16:00 | 16.11 | 12.6183
2002-05-24 17:00 | 16.11 | 12.6177
2002-05-24 18:00 | 16.12 | 12.6165
2002-05-24 19:00 | 16.11 | 12.6146
2002-05-24 20:00 | 16.11 | 12.6146
2002-05-24 21:00 | 16.11 | 12.6134
2002-05-24 22:00 | 16.11 | 12.6128
2002-05-24 23:00 | 16.11 | 12.6116
2002-05-25 | 16.1 | 12.6113
2002-05-25 01:00 | 16.1 | 12.6107
2002-05-25 02:00 | 16.1 | 12.6107
2002-05-25 03:00 | 16.1 | 12.6095
2002-05-25 04:00 | 16.1 | 12.6082
2002-05-25 05:00 | 16.09 | 12.6076
2002-05-25 06:00 | 16.09 | 12.6058
2002-05-25 07:00 | 16.1 | 12.6052
2002-05-25 08:00 | 16.1 | 12.604
2002-05-25 09:00 | 16.1 | 12.604
2002-05-25 10:00 | 16.1 | 12.6021
2002-05-25 11:00 | 16.1 | 12.6009
2002-05-25 12:00 | 16.1 | 12.5997
2002-05-25 13:00 | 16.1 | 12.5991
2002-05-25 14:00 | 16.1 | 12.5973
2002-05-25 15:00 | 16.1 | 12.5966
2002-05-25 16:00 | 16.1 | 12.596
2002-05-25 17:00 | 16.1 | 12.5948
2002-05-25 18:00 | 16.1 | 12.5936
2002-05-25 19:00 | 16.1 | 12.5924
2002-05-25 20:00 | 16.09 | 12.5915
2002-05-25 21:00 | 16.09 | 12.5902
2002-05-25 22:00 | 16.09 | 12.589
2002-05-25 23:00 | 16.1 | 12.5884
2002-05-26 | 16.1 | 12.5872
2002-05-26 01:00 | 16.09 | 12.586
2002-05-26 02:00 | 16.09 | 12.5854
2002-05-26 03:00 | 16.09 | 12.5841
2002-05-26 04:00 | 16.09 | 12.5835
2002-05-26 05:00 | 16.09 | 12.5823
2002-05-26 06:00 | 16.09 | 12.5805
2002-05-26 07:00 | 16.09 | 12.5799
2002-05-26 08:00 | 16.09 | 12.5799
2002-05-26 09:00 | 16.09 | 12.578
2002-05-26 10:00 | 16.09 | 12.5787
2002-05-26 11:00 | 16.09 | 12.5768
2002-05-26 12:00 | 16.09 | 12.5762
2002-05-26 13:00 | 16.09 | 12.5756
2002-05-26 14:00 | 16.09 | 12.575
2002-05-26 15:00 | 16.09 | 12.5732
2002-05-26 16:00 | 16.09 | 12.5726
2002-05-26 17:00 | 16.07 | 12.5723
2002-05-26 18:00 | 16.07 | 12.5716
2002-05-26 19:00 | 16.07 | 12.5704
2002-05-26 20:00 | 16.09 | 12.5692
2002-05-26 21:00 | 16.09 | 12.5692
2002-05-26 22:00 | 16.07 | 12.568
2002-05-26 23:00 | 16.09 | 12.5674
2002-05-27 | 16.09 | 12.5662
2002-05-27 01:00 | 16.09 | 12.5662
2002-05-27 02:00 | 16.09 | 12.5655
2002-05-27 03:00 | 16.07 | 12.5643
2002-05-27 04:00 | 16.09 | 12.5631
2002-05-27 05:00 | 16.07 | 12.5625
2002-05-27 06:00 | 16.07 | 12.5613
2002-05-27 07:00 | 16.07 | 12.5601
2002-05-27 08:00 | 16.07 | 12.5607
2002-05-27 09:00 | 16.07 | 12.5588
2002-05-27 10:00 | 16.09 | 12.5576
2002-05-27 11:00 | 16.09 | 12.5564
2002-05-27 12:00 | 16.09 | 12.5564
2002-05-27 13:00 | 16.09 | 12.5552
2002-05-27 14:00 | 16.09 | 12.5546
2002-05-27 15:00 | 16.09 | 12.5534
2002-05-27 16:00 | 16.07 | 12.5534
2002-05-27 17:00 | 16.07 | 12.5518
2002-05-27 18:00 | 16.07 | 12.5506
2002-05-27 19:00 | 16.07 | 12.5488
2002-05-27 20:00 | 16.07 | 12.5482
2002-05-27 21:00 | 16.07 | 12.5476
2002-05-27 22:00 | 16.07 | 12.5457
2002-05-27 23:00 | 16.07 | 12.5457
2002-05-28 | 16.07 | 12.5451
2002-05-28 01:00 | 16.07 | 12.5451
2002-05-28 02:00 | 16.07 | 12.5439
2002-05-28 03:00 | 16.07 | 12.5433
2002-05-28 04:00 | 16.07 | 12.5421
2002-05-28 05:00 | 16.07 | 12.5415
2002-05-28 06:00 | 16.07 | 12.5402
2002-05-28 07:00 | 16.06 | 12.5396
2002-05-28 08:00 | 16.07 | 12.539
2002-05-28 09:00 | 16.06 | 12.5384
2002-05-28 10:00 | 16.06 | 12.5384
2002-05-28 11:00 | 16.06 | 12.5396
2002-05-28 12:00 | 16.05 | 12.5415
2002-05-28 13:00 | 16.05 | 12.5433
2002-05-28 14:00 | 16.05 | 12.5445
2002-05-28 15:00 | 16.05 | 12.547
2002-05-28 16:00 | 16.05 | 12.5482
2002-05-28 17:00 | 16.06 | 12.55
2002-05-28 18:00 | 16.05 | 12.5512
2002-05-28 19:00 | 16.06 | 12.5518
2002-05-28 20:00 | 16.06 | 12.5524
2002-05-28 21:00 | 16.06 | 12.5524
2002-05-28 22:00 | 16.06 | 12.5537
2002-05-28 23:00 | 16.06 | 12.5543
2002-05-29 | 16.06 | 12.5549
2002-05-29 01:00 | 16.06 | 12.5549
2002-05-29 02:00 | 16.06 | 12.5549
2002-05-29 03:00 | 16.06 | 12.5549
2002-05-29 04:00 | 16.06 | 12.5543
2002-05-29 05:00 | 16.06 | 12.5543
2002-05-29 06:00 | 16.06 | 12.5543
2002-05-29 07:00 | 16.06 | 12.5543
2002-05-29 08:00 | 16.06 | 12.5543
2002-05-29 09:00 | 16.06 | 12.5537
2002-05-29 10:00 | 16.06 | 12.5543
2002-05-29 11:00 | 16.06 | 12.5555
2002-05-29 12:00 | 16.05 | 12.5591
2002-05-29 13:00 | 16.03 | 12.5634
2002-05-29 14:00 | 16.03 | 12.5683
2002-05-29 15:00 | 16.02 | 12.5756
2002-05-29 16:00 | 16.02 | 12.582
2002-05-29 17:00 | 16.02 | 12.5881
2002-05-29 18:00 | 16.02 | 12.5942
2002-05-29 19:00 | 16.02 | 12.5991
2002-05-29 20:00 | 16.02 | 12.6043
2002-05-29 21:00 | 16.02 | 12.6091
2002-05-29 22:00 | 16.02 | 12.6134
2002-05-29 23:00 | 16.03 | 12.6183
2002-05-30 | 16.02 | 12.6226
2002-05-30 01:00 | 16.03 | 12.6259
2002-05-30 02:00 | 16.03 | 12.6296
2002-05-30 03:00 | 16.03 | 12.6326
2002-05-30 04:00 | 16.03 | 12.6357
2002-05-30 05:00 | 16.03 | 12.6387
2002-05-30 06:00 | 16.03 | 12.6424
2002-05-30 07:00 | 16.03 | 12.6442
2002-05-30 08:00 | 16.05 | 12.647
2002-05-30 09:00 | 16.05 | 12.6494
2002-05-30 10:00 | 16.05 | 12.653
2002-05-30 11:00 | 16.05 | 12.6524
2002-05-30 12:00 | 16.07 | 12.6521
2002-05-30 13:00 | 16.07 | 12.6534
2002-05-30 14:00 | 16.07 | 12.6546
2002-05-30 15:00 | 16.06 | 12.657
2002-05-30 16:00 | 16.06 | 12.6607
2002-05-30 17:00 | 16.05 | 12.6634
2002-05-30 18:00 | 16.05 | 12.6655
2002-05-30 19:00 | 16.03 | 12.6683
2002-05-30 20:00 | 16.05 | 12.671
2002-05-30 21:00 | 16.05 | 12.6735
2002-05-30 22:00 | 16.05 | 12.6741
2002-05-30 23:00 | 16.06 | 12.6765
2002-05-31 | 16.06 | 12.6777
2002-05-31 01:00 | 16.07 | 12.6793
2002-05-31 02:00 | 16.06 | 12.6802
2002-05-31 03:00 | 16.07 | 12.6799
2002-05-31 04:00 | 16.07 | 12.6817
2002-05-31 05:00 | 16.07 | 12.6823
2002-05-31 06:00 | 16.07 | 12.6829
2002-05-31 07:00 | 16.09 | 12.6841
2002-05-31 08:00 | 16.09 | 12.6841
2002-05-31 09:00 | 16.09 | 12.6854
2002-05-31 10:00 | 16.09 | 12.6854
2002-05-31 11:00 | 16.09 | 12.686
2002-05-31 12:00 | 16.09 | 12.6866
2002-05-31 13:00 | 16.09 | 12.6866
2002-05-31 14:00 | 16.09 | 12.6872
2002-05-31 15:00 | 16.09 | 12.6878
2002-05-31 16:00 | 16.09 | 12.6884
2002-05-31 17:00 | 16.09 | 12.6884
2002-05-31 18:00 | 16.09 | 12.6872
2002-05-31 19:00 | 16.1 | 12.6869
2002-05-31 20:00 | 16.1 | 12.6854
2002-05-31 21:00 | 16.11 | 12.6851
2002-05-31 22:00 | 16.11 | 12.6808
2002-05-31 23:00 | 16.12 | 12.6796
2002-06-01 | 16.14 | 12.6777
2002-06-01 01:00 | 16.15 | 12.6747
2002-06-01 02:00 | 16.16 | 12.6716
2002-06-01 03:00 | 16.16 | 12.6692
2002-06-01 04:00 | 16.16 | 12.6655
2002-06-01 05:00 | 16.18 | 12.6637
2002-06-01 06:00 | 16.18 | 12.6607
2002-06-01 07:00 | 16.18 | 12.6582
2002-06-01 08:00 | 16.18 | 12.6558
2002-06-01 09:00 | 16.18 | 12.6521
2002-06-01 10:00 | 16.18 | 12.6491
2002-06-01 11:00 | 16.18 | 12.647
2002-06-01 12:00 | 16.18 | 12.6451
2002-06-01 13:00 | 16.18 | 12.6427
2002-06-01 14:00 | 16.18 | 12.6409
2002-06-01 15:00 | 16.18 | 12.639
2002-06-01 16:00 | 16.16 | 12.6378
2002-06-01 17:00 | 16.16 | 12.6348
2002-06-01 18:00 | 16.18 | 12.6335
2002-06-01 19:00 | 16.18 | 12.6311
2002-06-01 20:00 | 16.19 | 12.628
2002-06-01 21:00 | 16.19 | 12.6256
2002-06-01 22:00 | 16.19 | 12.6226
2002-06-01 23:00 | 16.19 | 12.6195
2002-06-02 | 16.19 | 12.6155
2002-06-02 01:00 | 16.19 | 12.6131
2002-06-02 02:00 | 16.19 | 12.6088
2002-06-02 03:00 | 16.19 | 12.6064
2002-06-02 04:00 | 16.19 | 12.6027
2002-06-02 05:00 | 16.19 | 12.5991
2002-06-02 06:00 | 16.19 | 12.596
2002-06-02 07:00 | 16.19 | 12.5927
2002-06-02 08:00 | 16.19 | 12.589
2002-06-02 09:00 | 16.19 | 12.5866
2002-06-02 10:00 | 16.19 | 12.5841
2002-06-02 11:00 | 16.19 | 12.5811
2002-06-02 12:00 | 16.19 | 12.5787
2002-06-02 13:00 | 16.19 | 12.5768
2002-06-02 14:00 | 16.19 | 12.5744
2002-06-02 15:00 | 16.19 | 12.572
2002-06-02 16:00 | 16.19 | 12.5701
2002-06-02 17:00 | 16.19 | 12.568
2002-06-02 18:00 | 16.19 | 12.5662
2002-06-02 19:00 | 16.19 | 12.5631
2002-06-02 20:00 | 16.19 | 12.5613
2002-06-02 21:00 | 16.19 | 12.5588
2002-06-02 22:00 | 16.19 | 12.5558
2002-06-02 23:00 | 16.19 | 12.5534
2002-06-03 | 16.19 | 12.5503
2002-06-03 01:00 | 16.19 | 12.5473
2002-06-03 02:00 | 16.19 | 12.5454
2002-06-03 03:00 | 16.19 | 12.5433
2002-06-03 04:00 | 16.19 | 12.5402
2002-06-03 05:00 | 16.19 | 12.5378
2002-06-03 06:00 | 16.19 | 12.5366
2002-06-03 07:00 | 16.19 | 12.5335
2002-06-03 08:00 | 16.18 | 12.5311
2002-06-03 09:00 | 16.18 | 12.5287
2002-06-03 10:00 | 16.18 | 12.5268
2002-06-03 11:00 | 16.18 | 12.5241
2002-06-03 12:00 | 16.16 | 12.5235
2002-06-03 13:00 | 16.15 | 12.5204
2002-06-03 14:00 | 16.14 | 12.5195
2002-06-03 15:00 | 16.12 | 12.5171
2002-06-03 16:00 | 16.09 | 12.5168
2002-06-03 17:00 | 16.06 | 12.5174
2002-06-03 18:00 | 16.05 | 12.518
2002-06-03 19:00 | 16.05 | 12.5198
2002-06-03 20:00 | 16.05 | 12.5216
2002-06-03 21:00 | 16.05 | 12.5235
2002-06-03 22:00 | 16.05 | 12.5247
2002-06-03 23:00 | 16.05 | 12.5277
2002-06-04 | 16.05 | 12.5271
2002-06-04 01:00 | 16.06 | 12.5284
2002-06-04 02:00 | 16.05 | 12.5296
2002-06-04 03:00 | 16.05 | 12.5296
2002-06-04 04:00 | 16.05 | 12.529
2002-06-04 05:00 | 16.05 | 12.5308
2002-06-04 06:00 | 16.06 | 12.5302
2002-06-04 07:00 | 16.06 | 12.5302
2002-06-04 08:00 | 16.06 | 12.5308
2002-06-04 09:00 | 16.06 | 12.5308
2002-06-04 10:00 | 16.06 | 12.5302
2002-06-04 11:00 | 16.06 | 12.5314
2002-06-04 12:00 | 16.05 | 12.532
2002-06-04 13:00 | 16.05 | 12.5326
2002-06-04 14:00 | 16.05 | 12.5338
2002-06-04 15:00 | 16.05 | 12.5351
2002-06-04 16:00 | 16.05 | 12.5369
2002-06-04 17:00 | 16.05 | 12.5381
2002-06-04 18:00 | 16.05 | 12.5387
2002-06-04 19:00 | 16.05 | 12.5399
2002-06-04 20:00 | 16.05 | 12.5405
2002-06-04 21:00 | 16.05 | 12.5405
2002-06-04 22:00 | 16.06 | 12.5396
2002-06-04 23:00 | 16.06 | 12.539
2002-06-05 | 16.06 | 12.5384
2002-06-05 01:00 | 16.06 | 12.5372
2002-06-05 02:00 | 16.06 | 12.536
2002-06-05 03:00 | 16.06 | 12.5345
2002-06-05 04:00 | 16.06 | 12.5326
2002-06-05 05:00 | 16.06 | 12.5308
2002-06-05 06:00 | 16.07 | 12.5287
2002-06-05 07:00 | 16.06 | 12.5277
2002-06-05 08:00 | 16.06 | 12.5259
2002-06-05 09:00 | 16.06 | 12.5241
2002-06-05 10:00 | 16.06 | 12.5229
2002-06-05 11:00 | 16.06 | 12.5223
2002-06-05 12:00 | 16.06 | 12.5223
2002-06-05 13:00 | 16.05 | 12.5216
2002-06-05 14:00 | 16.05 | 12.5229
2002-06-05 15:00 | 16.05 | 12.5235
2002-06-05 16:00 | 16.03 | 12.5271
2002-06-05 17:00 | 16.03 | 12.529
2002-06-05 18:00 | 16.03 | 12.532
2002-06-05 19:00 | 16.03 | 12.5345
2002-06-05 20:00 | 16.03 | 12.5363
2002-06-05 21:00 | 16.03 | 12.5387
2002-06-05 22:00 | 16.05 | 12.5399
2002-06-05 23:00 | 16.05 | 12.5399
2002-06-06 | 16.05 | 12.5415
2002-06-06 01:00 | 16.05 | 12.5427
2002-06-06 02:00 | 16.05 | 12.5439
2002-06-06 03:00 | 16.05 | 12.5445
2002-06-06 04:00 | 16.05 | 12.5451
2002-06-06 05:00 | 16.06 | 12.5457
2002-06-06 06:00 | 16.06 | 12.5451
2002-06-06 07:00 | 16.06 | 12.5457
2002-06-06 08:00 | 16.06 | 12.5457
2002-06-06 09:00 | 16.06 | 12.5457
2002-06-06 10:00 | 16.06 | 12.5451
2002-06-06 11:00 | 16.06 | 12.5439
2002-06-06 12:00 | 16.07 | 12.5439
2002-06-06 13:00 | 16.07 | 12.5433
2002-06-06 14:00 | 16.06 | 12.5433
2002-06-06 15:00 | 16.06 | 12.5433
2002-06-06 16:00 | 16.06 | 12.5439
2002-06-06 17:00 | 16.06 | 12.5445
2002-06-06 18:00 | 16.06 | 12.5457
2002-06-06 19:00 | 16.06 | 12.5457
2002-06-06 20:00 | 16.06 | 12.5457
2002-06-06 21:00 | 16.06 | 12.5451
2002-06-06 22:00 | 16.06 | 12.5445
2002-06-06 23:00 | 16.06 | 12.5439
2002-06-07 | 16.06 | 12.5433
2002-06-07 01:00 | 16.06 | 12.5427
2002-06-07 02:00 | 16.06 | 12.5409
2002-06-07 03:00 | 16.06 | 12.5409
2002-06-07 04:00 | 16.06 | 12.539
2002-06-07 05:00 | 16.06 | 12.5384
2002-06-07 06:00 | 16.06 | 12.5372
2002-06-07 07:00 | 16.06 | 12.5366
2002-06-07 08:00 | 16.06 | 12.5354
2002-06-07 09:00 | 16.06 | 12.5348
2002-06-07 10:00 | 16.06 | 12.5345
2002-06-07 11:00 | 16.06 | 12.5345
2002-06-07 12:00 | 16.06 | 12.5326
2002-06-07 13:00 | 16.06 | 12.5332
2002-06-07 14:00 | 16.06 | 12.5345
2002-06-07 15:00 | 16.05 | 12.5351
2002-06-07 16:00 | 16.05 | 12.5357
2002-06-07 17:00 | 16.05 | 12.5369
2002-06-07 18:00 | 16.05 | 12.5369
2002-06-07 19:00 | 16.05 | 12.5381
2002-06-07 20:00 | 16.05 | 12.5375
2002-06-07 21:00 | 16.06 | 12.5372
2002-06-07 22:00 | 16.06 | 12.5366
2002-06-07 23:00 | 16.06 | 12.5354
2002-06-08 | 16.06 | 12.5345
2002-06-08 01:00 | 16.06 | 12.5345
2002-06-08 02:00 | 16.06 | 12.5332
2002-06-08 03:00 | 16.06 | 12.5308
2002-06-08 04:00 | 16.06 | 12.5308
2002-06-08 05:00 | 16.06 | 12.5296
2002-06-08 06:00 | 16.06 | 12.5284
2002-06-08 07:00 | 16.06 | 12.5277
2002-06-08 08:00 | 16.06 | 12.5265
2002-06-08 09:00 | 16.06 | 12.5253
2002-06-08 10:00 | 16.06 | 12.5253
2002-06-08 11:00 | 16.06 | 12.5253
2002-06-08 12:00 | 16.06 | 12.5247
2002-06-08 13:00 | 16.06 | 12.5259
2002-06-08 14:00 | 16.06 | 12.5253
2002-06-08 15:00 | 16.05 | 12.5241
2002-06-08 16:00 | 16.05 | 12.5253
2002-06-08 17:00 | 16.06 | 12.5265
2002-06-08 18:00 | 16.05 | 12.5259
2002-06-08 19:00 | 16.05 | 12.5253
2002-06-08 20:00 | 16.06 | 12.5253
2002-06-08 21:00 | 16.06 | 12.5247
2002-06-08 22:00 | 16.06 | 12.5253
2002-06-08 23:00 | 16.06 | 12.5229
2002-06-09 | 16.06 | 12.5216
2002-06-09 01:00 | 16.06 | 12.5216
2002-06-09 02:00 | 16.06 | 12.5216
2002-06-09 03:00 | 16.06 | 12.5198
2002-06-09 04:00 | 16.06 | 12.5192
2002-06-09 05:00 | 16.06 | 12.5186
2002-06-09 06:00 | 16.06 | 12.5168
2002-06-09 07:00 | 16.06 | 12.5155
2002-06-09 08:00 | 16.06 | 12.5155
2002-06-09 09:00 | 16.06 | 12.5149
2002-06-09 10:00 | 16.06 | 12.5137
2002-06-09 11:00 | 16.06 | 12.5137
2002-06-09 12:00 | 16.06 | 12.5137
2002-06-09 13:00 | 16.05 | 12.5146
2002-06-09 14:00 | 16.05 | 12.514
2002-06-09 15:00 | 16.05 | 12.5146
2002-06-09 16:00 | 16.05 | 12.5146
2002-06-09 17:00 | 16.05 | 12.5159
2002-06-09 18:00 | 16.05 | 12.5152
2002-06-09 19:00 | 16.05 | 12.5152
2002-06-09 20:00 | 16.05 | 12.5152
2002-06-09 21:00 | 16.05 | 12.5152
2002-06-09 22:00 | 16.06 | 12.5143
2002-06-09 23:00 | 16.06 | 12.5137
2002-06-10 | 16.05 | 12.5128
2002-06-10 01:00 | 16.06 | 12.5119
2002-06-10 02:00 | 16.06 | 12.5119
2002-06-10 03:00 | 16.06 | 12.5107
2002-06-10 04:00 | 16.06 | 12.5107
2002-06-10 05:00 | 16.06 | 12.5091
2002-06-10 06:00 | 16.06 | 12.5085
2002-06-10 07:00 | 16.06 | 12.5091
2002-06-10 08:00 | 16.06 | 12.5079
2002-06-10 09:00 | 16.06 | 12.5073
2002-06-10 10:00 | 16.06 | 12.5061
2002-06-10 11:00 | 16.05 | 12.5061
2002-06-10 12:00 | 16.05 | 12.5073
2002-06-10 13:00 | 16.03 | 12.5085
2002-06-10 14:00 | 16.05 | 12.5098
2002-06-10 15:00 | 16.05 | 12.5085
2002-06-10 16:00 | 16.14 | 12.503
2002-06-10 17:00 | 16.14 | 12.4994
2002-06-10 18:00 | 16.14 | 12.4976
2002-06-10 19:00 | 16.12 | 12.4966
2002-06-10 20:00 | 16.07 | 12.497
2002-06-10 21:00 | 16.06 | 12.4957
2002-06-10 22:00 | 16.06 | 12.4957
2002-06-10 23:00 | 16.06 | 12.4951
2002-06-11 | 16.06 | 12.4951
2002-06-11 01:00 | 16.06 | 12.4939
2002-06-11 02:00 | 16.07 | 12.4927
2002-06-11 03:00 | 16.06 | 12.4915
2002-06-11 04:00 | 16.07 | 12.4909
2002-06-11 05:00 | 16.07 | 12.4902
2002-06-11 06:00 | 16.07 | 12.4878
2002-06-11 07:00 | 16.07 | 12.4866
2002-06-11 08:00 | 16.09 | 12.4854
2002-06-11 09:00 | 16.09 | 12.4841
2002-06-11 10:00 | 16.09 | 12.4829
2002-06-11 11:00 | 16.09 | 12.4811
2002-06-11 12:00 | 16.09 | 12.4805
2002-06-11 13:00 | 16.09 | 12.4799
2002-06-11 14:00 | 16.09 | 12.4787
2002-06-11 15:00 | 16.09 | 12.4774
2002-06-11 16:00 | 16.09 | 12.4762
2002-06-11 17:00 | 16.06 | 12.4759
2002-06-11 18:00 | 16.06 | 12.4753
2002-06-11 19:00 | 16.05 | 12.4747
2002-06-11 20:00 | 16.05 | 12.4741
2002-06-11 21:00 | 16.05 | 12.4747
2002-06-11 22:00 | 16.05 | 12.4747
2002-06-11 23:00 | 16.05 | 12.4741
2002-06-12 | 16.05 | 12.4747
2002-06-12 01:00 | 16.05 | 12.4741
2002-06-12 02:00 | 16.05 | 12.4741
2002-06-12 03:00 | 16.05 | 12.4735
2002-06-12 04:00 | 16.05 | 12.4729
2002-06-12 05:00 | 16.05 | 12.4723
2002-06-12 06:00 | 16.05 | 12.4716
2002-06-12 07:00 | 16.05 | 12.471
2002-06-12 08:00 | 16.05 | 12.4698
2002-06-12 09:00 | 16.06 | 12.4698
2002-06-12 10:00 | 16.05 | 12.4692
2002-06-12 11:00 | 16.05 | 12.4692
2002-06-12 12:00 | 16.05 | 12.4686
2002-06-12 13:00 | 16.05 | 12.468
2002-06-12 14:00 | 16.05 | 12.4686
2002-06-12 15:00 | 16.05 | 12.4686
2002-06-12 16:00 | 16.03 | 12.4689
2002-06-12 17:00 | 16.03 | 12.4689
2002-06-12 18:00 | 16.03 | 12.4689
2002-06-12 19:00 | 16.03 | 12.4683
2002-06-12 20:00 | 16.03 | 12.4683
2002-06-12 21:00 | 16.05 | 12.4671
2002-06-12 22:00 | 16.05 | 12.4665
2002-06-12 23:00 | 16.05 | 12.4665
2002-06-13 | 16.05 | 12.4665
2002-06-13 01:00 | 16.05 | 12.4665
2002-06-13 02:00 | 16.03 | 12.4665
2002-06-13 03:00 | 16.05 | 12.4659
2002-06-13 04:00 | 16.03 | 12.4652
2002-06-13 05:00 | 16.03 | 12.4659
2002-06-13 06:00 | 16.03 | 12.4646
2002-06-13 07:00 | 16.03 | 12.4646
2002-06-13 08:00 | 16.03 | 12.464
2002-06-13 09:00 | 16.03 | 12.464
2002-06-13 10:00 | 16.03 | 12.464
2002-06-13 11:00 | 16.03 | 12.4652
2002-06-13 12:00 | 16.02 | 12.4677
2002-06-13 13:00 | 16.02 | 12.4701
2002-06-13 14:00 | 16.02 | 12.4738
2002-06-13 15:00 | 16.02 | 12.4768
2002-06-13 16:00 | 16.02 | 12.4802
2002-06-13 17:00 | 16.01 | 12.4835
2002-06-13 18:00 | 16.01 | 12.4875
2002-06-13 19:00 | 16.01 | 12.4912
2002-06-13 20:00 | 16.01 | 12.4948
2002-06-13 21:00 | 16.01 | 12.4985
2002-06-13 22:00 | 16.01 | 12.5015
2002-06-13 23:00 | 16.01 | 12.5052
2002-06-14 | 16.01 | 12.5088
2002-06-14 01:00 | 16.02 | 12.511
2002-06-14 02:00 | 16.01 | 12.5146
2002-06-14 03:00 | 16.02 | 12.5177
2002-06-14 04:00 | 16.02 | 12.5201
2002-06-14 05:00 | 16.02 | 12.522
2002-06-14 06:00 | 16.02 | 12.5244
2002-06-14 07:00 | 16.02 | 12.5274
2002-06-14 08:00 | 16.03 | 12.5271
2002-06-14 09:00 | 16.05 | 12.5277
2002-06-14 10:00 | 16.03 | 12.5296
2002-06-14 11:00 | 16.03 | 12.5308
2002-06-14 12:00 | 16.03 | 12.5326
2002-06-14 13:00 | 16.03 | 12.5332
2002-06-14 14:00 | 16.05 | 12.5345
2002-06-14 15:00 | 16.03 | 12.5363
2002-06-14 16:00 | 16.05 | 12.5369
2002-06-14 17:00 | 16.05 | 12.5381
2002-06-14 18:00 | 16.03 | 12.5399
2002-06-14 19:00 | 16.03 | 12.5405
2002-06-14 20:00 | 16.03 | 12.5424
2002-06-14 21:00 | 16.03 | 12.5436
2002-06-14 22:00 | 16.03 | 12.5448
2002-06-14 23:00 | 16.03 | 12.5466
2002-06-15 | 16.03 | 12.5476
2002-06-15 01:00 | 16.03 | 12.5488
2002-06-15 02:00 | 16.03 | 12.55
2002-06-15 03:00 | 16.03 | 12.5518
2002-06-15 04:00 | 16.03 | 12.5524
2002-06-15 05:00 | 16.03 | 12.553
2002-06-15 06:00 | 16.03 | 12.5543
2002-06-15 07:00 | 16.03 | 12.5555
2002-06-15 08:00 | 16.03 | 12.5561
2002-06-15 09:00 | 16.03 | 12.5573
2002-06-15 10:00 | 16.03 | 12.5585
2002-06-15 11:00 | 16.03 | 12.5585
2002-06-15 12:00 | 16.03 | 12.5598
2002-06-15 13:00 | 16.03 | 12.561
2002-06-15 14:00 | 16.05 | 12.5598
2002-06-15 15:00 | 16.05 | 12.5604
2002-06-15 16:00 | 16.06 | 12.5613
2002-06-15 17:00 | 16.05 | 12.5616
2002-06-15 18:00 | 16.05 | 12.5622
2002-06-15 19:00 | 16.05 | 12.5628
2002-06-15 20:00 | 16.05 | 12.5634
2002-06-15 21:00 | 16.05 | 12.5646
2002-06-15 22:00 | 16.05 | 12.5646
2002-06-15 23:00 | 16.05 | 12.5652
2002-06-16 | 16.03 | 12.5665
2002-06-16 01:00 | 16.05 | 12.5668
2002-06-16 02:00 | 16.05 | 12.5674
2002-06-16 03:00 | 16.05 | 12.568
2002-06-16 04:00 | 16.05 | 12.568
2002-06-16 05:00 | 16.05 | 12.5686
2002-06-16 06:00 | 16.03 | 12.5689
2002-06-16 07:00 | 16.05 | 12.5692
2002-06-16 08:00 | 16.05 | 12.5698
2002-06-16 09:00 | 16.05 | 12.5704
2002-06-16 10:00 | 16.05 | 12.571
2002-06-16 11:00 | 16.05 | 12.571
2002-06-16 12:00 | 16.05 | 12.5723
2002-06-16 13:00 | 16.05 | 12.5729
2002-06-16 14:00 | 16.05 | 12.5729
2002-06-16 15:00 | 16.05 | 12.5735
2002-06-16 16:00 | 16.05 | 12.5741
2002-06-16 17:00 | 16.05 | 12.5741
2002-06-16 18:00 | 16.05 | 12.5735
2002-06-16 19:00 | 16.05 | 12.5735
2002-06-16 20:00 | 16.05 | 12.5741
2002-06-16 21:00 | 16.05 | 12.5747
2002-06-16 22:00 | 16.05 | 12.5741
2002-06-16 23:00 | 16.05 | 12.5753
2002-06-17 | 16.05 | 12.5753
2002-06-17 01:00 | 16.05 | 12.5759
2002-06-17 02:00 | 16.05 | 12.5765
2002-06-17 03:00 | 16.05 | 12.5765
2002-06-17 04:00 | 16.05 | 12.5765
2002-06-17 05:00 | 16.05 | 12.5765
2002-06-17 06:00 | 16.05 | 12.5771
2002-06-17 07:00 | 16.05 | 12.5777
2002-06-17 08:00 | 16.05 | 12.5777
2002-06-17 09:00 | 16.05 | 12.5771
2002-06-17 10:00 | 16.05 | 12.5771
2002-06-17 11:00 | 16.06 | 12.5771
2002-06-17 12:00 | 16.06 | 12.5771
2002-06-17 13:00 | 16.06 | 12.5765
2002-06-17 14:00 | 16.06 | 12.5753
2002-06-17 15:00 | 16.06 | 12.5741
2002-06-17 16:00 | 16.06 | 12.5735
2002-06-17 17:00 | 16.06 | 12.5729
2002-06-17 18:00 | 16.06 | 12.5723
2002-06-17 19:00 | 16.06 | 12.571
2002-06-17 20:00 | 16.06 | 12.5716
2002-06-17 21:00 | 16.06 | 12.571
2002-06-17 22:00 | 16.06 | 12.571
2002-06-17 23:00 | 16.05 | 12.571
2002-06-18 | 16.05 | 12.5716
2002-06-18 01:00 | 16.06 | 12.5716
2002-06-18 02:00 | 16.05 | 12.5723
2002-06-18 03:00 | 16.05 | 12.5729
2002-06-18 04:00 | 16.05 | 12.5729
2002-06-18 05:00 | 16.05 | 12.5729
2002-06-18 06:00 | 16.05 | 12.5735
2002-06-18 07:00 | 16.05 | 12.5735
2002-06-18 08:00 | 16.05 | 12.5741
2002-06-18 09:00 | 16.05 | 12.5747
2002-06-18 10:00 | 16.05 | 12.5753
2002-06-18 11:00 | 16.05 | 12.5753
2002-06-18 12:00 | 16.05 | 12.5765
2002-06-18 13:00 | 16.05 | 12.5759
2002-06-18 14:00 | 16.05 | 12.5753
2002-06-18 15:00 | 16.05 | 12.5759
2002-06-18 16:00 | 16.06 | 12.5753
2002-06-18 17:00 | 16.05 | 12.5759
2002-06-18 18:00 | 16.06 | 12.5747
2002-06-18 19:00 | 16.05 | 12.5747
2002-06-18 20:00 | 16.05 | 12.5747
2002-06-18 21:00 | 16.05 | 12.5747
2002-06-18 22:00 | 16.05 | 12.5753
2002-06-18 23:00 | 16.05 | 12.5753
2002-06-19 | 16.05 | 12.5753
2002-06-19 01:00 | 16.05 | 12.5759
2002-06-19 02:00 | 16.05 | 12.5771
2002-06-19 03:00 | 16.05 | 12.5771
2002-06-19 04:00 | 16.05 | 12.5771
2002-06-19 05:00 | 16.05 | 12.5777
2002-06-19 06:00 | 16.05 | 12.5784
2002-06-19 07:00 | 16.05 | 12.5784
2002-06-19 08:00 | 16.05 | 12.5784
2002-06-19 09:00 | 16.05 | 12.5784
2002-06-19 10:00 | 16.05 | 12.579
2002-06-19 11:00 | 16.06 | 12.5784
2002-06-19 12:00 | 16.06 | 12.5784
2002-06-19 13:00 | 16.06 | 12.5784
2002-06-19 14:00 | 16.05 | 12.5784
2002-06-19 15:00 | 16.05 | 12.579
2002-06-19 16:00 | 16.05 | 12.5784
2002-06-19 17:00 | 16.05 | 12.5777
2002-06-19 18:00 | 16.05 | 12.5777
2002-06-19 19:00 | 16.05 | 12.5777
2002-06-19 20:00 | 16.05 | 12.5777
2002-06-19 21:00 | 16.05 | 12.5771
2002-06-19 22:00 | 16.05 | 12.5777
2002-06-19 23:00 | 16.05 | 12.5784
2002-06-20 | 16.05 | 12.5784
2002-06-20 01:00 | 16.05 | 12.579
2002-06-20 02:00 | 16.05 | 12.5796
2002-06-20 03:00 | 16.05 | 12.579
2002-06-20 04:00 | 16.05 | 12.5796
2002-06-20 05:00 | 16.05 | 12.5796
2002-06-20 06:00 | 16.05 | 12.5802
2002-06-20 07:00 | 16.05 | 12.5796
2002-06-20 08:00 | 16.05 | 12.5802
2002-06-20 09:00 | 16.05 | 12.5802
2002-06-20 10:00 | 16.05 | 12.5808
2002-06-20 11:00 | 16.05 | 12.5802
2002-06-20 12:00 | 16.05 | 12.5802
2002-06-20 13:00 | 16.05 | 12.5802
2002-06-20 14:00 | 16.05 | 12.5808
2002-06-20 15:00 | 16.05 | 12.5802
2002-06-20 16:00 | 16.05 | 12.5802
2002-06-20 17:00 | 16.05 | 12.5808
2002-06-20 18:00 | 16.05 | 12.579
2002-06-20 19:00 | 16.05 | 12.5796
2002-06-20 20:00 | 16.05 | 12.5796
2002-06-20 21:00 | 16.05 | 12.5796
2002-06-20 22:00 | 16.05 | 12.5802
2002-06-20 23:00 | 16.05 | 12.5814
2002-06-21 | 16.05 | 12.5808
2002-06-21 01:00 | 16.05 | 12.582
2002-06-21 02:00 | 16.05 | 12.582
2002-06-21 03:00 | 16.05 | 12.5814
2002-06-21 04:00 | 16.05 | 12.5814
2002-06-21 05:00 | 16.05 | 12.582
2002-06-21 06:00 | 16.05 | 12.5814
2002-06-21 07:00 | 16.05 | 12.582
2002-06-21 08:00 | 16.05 | 12.5826
2002-06-21 09:00 | 16.05 | 12.5826
2002-06-21 10:00 | 16.05 | 12.5826
2002-06-21 11:00 | 16.05 | 12.582
2002-06-21 12:00 | 16.05 | 12.5826
2002-06-21 13:00 | 16.05 | 12.582
2002-06-21 14:00 | 16.05 | 12.582
2002-06-21 15:00 | 16.05 | 12.5814
2002-06-21 16:00 | 16.05 | 12.5814
2002-06-21 17:00 | 16.06 | 12.5814
2002-06-21 18:00 | 16.05 | 12.5802
2002-06-21 19:00 | 16.05 | 12.5796
2002-06-21 20:00 | 16.05 | 12.5796
2002-06-21 21:00 | 16.05 | 12.5796
2002-06-21 22:00 | 16.05 | 12.5802
2002-06-21 23:00 | 16.05 | 12.5802
2002-06-22 | 16.05 | 12.5796
2002-06-22 01:00 | 16.05 | 12.5796
2002-06-22 02:00 | 16.05 | 12.5802
2002-06-22 03:00 | 16.05 | 12.5802
2002-06-22 04:00 | 16.05 | 12.5808
2002-06-22 05:00 | 16.05 | 12.5808
2002-06-22 06:00 | 16.05 | 12.5808
2002-06-22 07:00 | 16.05 | 12.5808
2002-06-22 08:00 | 16.05 | 12.5814
2002-06-22 09:00 | 16.05 | 12.5814
2002-06-22 10:00 | 16.05 | 12.5814
2002-06-22 11:00 | 16.05 | 12.5808
2002-06-22 12:00 | 16.05 | 12.582
2002-06-22 13:00 | 16.05 | 12.582
2002-06-22 14:00 | 16.05 | 12.582
2002-06-22 15:00 | 16.05 | 12.5814
2002-06-22 16:00 | 16.05 | 12.5802
2002-06-22 17:00 | 16.06 | 12.5802
2002-06-22 18:00 | 16.06 | 12.5796
2002-06-22 19:00 | 16.06 | 12.5777
2002-06-22 20:00 | 16.06 | 12.5777
2002-06-22 21:00 | 16.06 | 12.5777
2002-06-22 22:00 | 16.06 | 12.5771
2002-06-22 23:00 | 16.05 | 12.5771
2002-06-23 | 16.05 | 12.5771
2002-06-23 01:00 | 16.05 | 12.5771
2002-06-23 02:00 | 16.05 | 12.5784
2002-06-23 03:00 | 16.05 | 12.5777
2002-06-23 04:00 | 16.03 | 12.5784
2002-06-23 05:00 | 16.03 | 12.5784
2002-06-23 06:00 | 16.05 | 12.5784
2002-06-23 07:00 | 16.03 | 12.5784
2002-06-23 08:00 | 16.03 | 12.5784
2002-06-23 09:00 | 16.05 | 12.5796
2002-06-23 10:00 | 16.05 | 12.5796
2002-06-23 11:00 | 16.05 | 12.5796
2002-06-23 12:00 | 16.05 | 12.5796
2002-06-23 13:00 | 16.05 | 12.5796
2002-06-23 14:00 | 16.05 | 12.5796
2002-06-23 15:00 | 16.03 | 12.579
2002-06-23 16:00 | 16.03 | 12.5784
2002-06-23 17:00 | 16.03 | 12.5796
2002-06-23 18:00 | 16.03 | 12.5784
2002-06-23 19:00 | 16.05 | 12.5784
2002-06-23 20:00 | 16.03 | 12.5777
2002-06-23 21:00 | 16.03 | 12.5784
2002-06-23 22:00 | 16.03 | 12.5777
2002-06-23 23:00 | 16.03 | 12.5777
2002-06-24 | 16.03 | 12.5777
2002-06-24 01:00 | 16.03 | 12.5777
2002-06-24 02:00 | 16.05 | 12.5777
2002-06-24 03:00 | 16.05 | 12.5771
2002-06-24 04:00 | 16.03 | 12.5765
2002-06-24 05:00 | 16.03 | 12.5765
2002-06-24 06:00 | 16.03 | 12.5759
2002-06-24 07:00 | 16.03 | 12.5753
2002-06-24 08:00 | 16.05 | 12.5759
2002-06-24 09:00 | 16.05 | 12.5753
2002-06-24 10:00 | 16.05 | 12.5753
2002-06-24 11:00 | 16.05 | 12.5747
2002-06-24 12:00 | 16.05 | 12.5747
2002-06-24 13:00 | 16.05 | 12.5729
2002-06-24 14:00 | 16.05 | 12.5723
2002-06-24 15:00 | 16.05 | 12.5723
2002-06-24 16:00 | 16.05 | 12.5723
2002-06-24 17:00 | 16.03 | 12.5723
2002-06-24 18:00 | 16.03 | 12.572
2002-06-24 19:00 | 16.03 | 12.572
2002-06-24 20:00 | 16.03 | 12.5713
2002-06-24 21:00 | 16.03 | 12.572
2002-06-24 22:00 | 16.03 | 12.5707
2002-06-24 23:00 | 16.03 | 12.572
2002-06-25 | 16.03 | 12.572
2002-06-25 01:00 | 16.03 | 12.5713
2002-06-25 02:00 | 16.03 | 12.572
2002-06-25 03:00 | 16.03 | 12.572
2002-06-25 04:00 | 16.03 | 12.5713
2002-06-25 05:00 | 16.03 | 12.5713
2002-06-25 06:00 | 16.03 | 12.5707
2002-06-25 07:00 | 16.03 | 12.5713
2002-06-25 08:00 | 16.03 | 12.5713
2002-06-25 09:00 | 16.03 | 12.5723
2002-06-25 10:00 | 16.03 | 12.5729
2002-06-25 11:00 | 16.03 | 12.5729
2002-06-25 12:00 | 16.03 | 12.5735
2002-06-25 13:00 | 16.03 | 12.5747
2002-06-25 14:00 | 16.03 | 12.5753
2002-06-25 15:00 | 16.03 | 12.5759
2002-06-25 16:00 | 16.03 | 12.5759
2002-06-25 17:00 | 16.03 | 12.5765
2002-06-25 18:00 | 16.03 | 12.5771
2002-06-25 19:00 | 16.03 | 12.5765
2002-06-25 20:00 | 16.03 | 12.5771
2002-06-25 21:00 | 16.03 | 12.5759
2002-06-25 22:00 | 16.05 | 12.5759
2002-06-25 23:00 | 16.05 | 12.5753
2002-06-26 | 16.05 | 12.5753
2002-06-26 01:00 | 16.05 | 12.5741
2002-06-26 02:00 | 16.05 | 12.5729
2002-06-26 03:00 | 16.05 | 12.5729
2002-06-26 04:00 | 16.05 | 12.5723
2002-06-26 05:00 | 16.05 | 12.5704
2002-06-26 06:00 | 16.05 | 12.5704
2002-06-26 07:00 | 16.05 | 12.5698
2002-06-26 08:00 | 16.05 | 12.5692
2002-06-26 09:00 | 16.03 | 12.5695
2002-06-26 10:00 | 16.03 | 12.5695
2002-06-26 11:00 | 16.03 | 12.5695
2002-06-26 12:00 | 16.07 | 12.5668
2002-06-26 13:00 | 16.09 | 12.5631
2002-06-26 14:00 | 16.09 | 12.5619
2002-06-26 15:00 | 16.09 | 12.5595
2002-06-26 16:00 | 16.1 | 12.5564
2002-06-26 17:00 | 16.1 | 12.5534
2002-06-26 18:00 | 16.1 | 12.5527
2002-06-26 19:00 | 16.09 | 12.5515
2002-06-26 20:00 | 16.07 | 12.5512
2002-06-26 21:00 | 16.05 | 12.55
2002-06-26 22:00 | 16.05 | 12.5494
2002-06-26 23:00 | 16.03 | 12.55
2002-06-27 | 16.03 | 12.5512
2002-06-27 01:00 | 16.03 | 12.5518
2002-06-27 02:00 | 16.03 | 12.5518
2002-06-27 03:00 | 16.03 | 12.5524
2002-06-27 04:00 | 16.03 | 12.5543
2002-06-27 05:00 | 16.03 | 12.5549
2002-06-27 06:00 | 16.03 | 12.5561
2002-06-27 07:00 | 16.03 | 12.5567
2002-06-27 08:00 | 16.03 | 12.5579
2002-06-27 09:00 | 16.03 | 12.5591
2002-06-27 10:00 | 16.02 | 12.561
2002-06-27 11:00 | 16.03 | 12.5628
2002-06-27 12:00 | 16.03 | 12.5628
2002-06-27 13:00 | 16.05 | 12.561
2002-06-27 14:00 | 16.06 | 12.5591
2002-06-27 15:00 | 16.07 | 12.557
2002-06-27 16:00 | 16.07 | 12.5546
2002-06-27 17:00 | 16.09 | 12.5509
2002-06-27 18:00 | 16.07 | 12.5488
2002-06-27 19:00 | 16.09 | 12.5463
2002-06-27 20:00 | 16.09 | 12.5439
2002-06-27 21:00 | 16.09 | 12.5427
2002-06-27 22:00 | 16.07 | 12.5415
2002-06-27 23:00 | 16.06 | 12.5415
2002-06-28 | 16.05 | 12.5393
2002-06-28 01:00 | 16.05 | 12.5393
2002-06-28 02:00 | 16.03 | 12.5405
2002-06-28 03:00 | 16.03 | 12.5412
2002-06-28 04:00 | 16.03 | 12.5424
2002-06-28 05:00 | 16.03 | 12.5436
2002-06-28 06:00 | 16.03 | 12.5436
2002-06-28 07:00 | 16.03 | 12.5454
2002-06-28 08:00 | 16.03 | 12.546
2002-06-28 09:00 | 16.03 | 12.5473
2002-06-28 10:00 | 16.03 | 12.5488
2002-06-28 11:00 | 16.02 | 12.5491
2002-06-28 12:00 | 16.03 | 12.55
2002-06-28 13:00 | 16.05 | 12.5476
2002-06-28 14:00 | 16.06 | 12.547
2002-06-28 15:00 | 16.06 | 12.5445
2002-06-28 16:00 | 16.06 | 12.5439
2002-06-28 17:00 | 16.05 | 12.5433
2002-06-28 18:00 | 16.05 | 12.5415
2002-06-28 19:00 | 16.05 | 12.5405
2002-06-28 20:00 | 16.05 | 12.5399
2002-06-28 21:00 | 16.05 | 12.5387
2002-06-28 22:00 | 16.05 | 12.5387
2002-06-28 23:00 | 16.05 | 12.5393
2002-06-29 | 16.02 | 12.5405
2002-06-29 01:00 | 16.02 | 12.543
2002-06-29 02:00 | 16.02 | 12.5448
2002-06-29 03:00 | 16.02 | 12.546
2002-06-29 04:00 | 16.02 | 12.5473
2002-06-29 05:00 | 16.02 | 12.5485
2002-06-29 06:00 | 16.02 | 12.5497
2002-06-29 07:00 | 16.02 | 12.5509
2002-06-29 08:00 | 16.02 | 12.5521
2002-06-29 09:00 | 16.02 | 12.5527
2002-06-29 10:00 | 16.02 | 12.5537
2002-06-29 11:00 | 16.02 | 12.5543
2002-06-29 12:00 | 16.02 | 12.5555
2002-06-29 13:00 | 16.02 | 12.5561
2002-06-29 14:00 | 16.02 | 12.5561
2002-06-29 15:00 | 16.02 | 12.5579
2002-06-29 16:00 | 16.02 | 12.5573
2002-06-29 17:00 | 16.02 | 12.5573
2002-06-29 18:00 | 16.02 | 12.5567
2002-06-29 19:00 | 16.02 | 12.5579
2002-06-29 20:00 | 16.03 | 12.5585
2002-06-29 21:00 | 16.03 | 12.5585
2002-06-29 22:00 | 16.03 | 12.5585
2002-06-29 23:00 | 16.03 | 12.5591
2002-06-30 | 16.02 | 12.5591
2002-06-30 01:00 | 16.03 | 12.5598
2002-06-30 02:00 | 16.03 | 12.5598
2002-06-30 03:00 | 16.03 | 12.5604
2002-06-30 04:00 | 16.03 | 12.5604
2002-06-30 05:00 | 16.03 | 12.5604
2002-06-30 06:00 | 16.03 | 12.561
2002-06-30 07:00 | 16.03 | 12.561
2002-06-30 08:00 | 16.03 | 12.561
2002-06-30 09:00 | 16.03 | 12.5616
2002-06-30 10:00 | 16.03 | 12.5622
2002-06-30 11:00 | 16.03 | 12.5616
2002-06-30 12:00 | 16.03 | 12.5622
2002-06-30 13:00 | 16.03 | 12.5628
2002-06-30 14:00 | 16.03 | 12.5622
2002-06-30 15:00 | 16.03 | 12.5622
2002-06-30 16:00 | 16.03 | 12.5622
2002-06-30 17:00 | 16.03 | 12.5622
2002-06-30 18:00 | 16.03 | 12.5616
2002-06-30 19:00 | 16.03 | 12.5616
2002-06-30 20:00 | 16.03 | 12.5616
2002-06-30 21:00 | 16.03 | 12.561
2002-06-30 22:00 | 16.03 | 12.5622
2002-06-30 23:00 | 16.03 | 12.5628
2002-07-01 | 16.03 | 12.5628
2002-07-01 01:00 | 16.03 | 12.5634
2002-07-01 02:00 | 16.03 | 12.5634
2002-07-01 03:00 | 16.02 | 12.5634
2002-07-01 04:00 | 16.03 | 12.564
2002-07-01 05:00 | 16.03 | 12.564
2002-07-01 06:00 | 16.03 | 12.5634
2002-07-01 07:00 | 16.03 | 12.564
2002-07-01 08:00 | 16.03 | 12.5646
2002-07-01 09:00 | 16.02 | 12.5646
2002-07-01 10:00 | 16.03 | 12.5659
2002-07-01 11:00 | 16.03 | 12.5659
2002-07-01 12:00 | 16.03 | 12.5659
2002-07-01 13:00 | 16.02 | 12.5652
2002-07-01 14:00 | 16.03 | 12.5665
2002-07-01 15:00 | 16.03 | 12.5671
2002-07-01 16:00 | 16.02 | 12.5671
2002-07-01 17:00 | 16.03 | 12.5659
2002-07-01 18:00 | 16.03 | 12.5665
2002-07-01 19:00 | 16.03 | 12.5659
2002-07-01 20:00 | 16.03 | 12.5652
2002-07-01 21:00 | 16.03 | 12.5652
2002-07-01 22:00 | 16.03 | 12.5646
2002-07-01 23:00 | 16.03 | 12.5652
2002-07-02 | 16.03 | 12.5652
2002-07-02 01:00 | 16.03 | 12.5646
2002-07-02 02:00 | 16.03 | 12.5652
2002-07-02 03:00 | 16.03 | 12.5652
2002-07-02 04:00 | 16.03 | 12.5646
2002-07-02 05:00 | 16.03 | 12.564
2002-07-02 06:00 | 16.03 | 12.564
2002-07-02 07:00 | 16.03 | 12.564
2002-07-02 08:00 | 16.03 | 12.564
2002-07-02 09:00 | 16.03 | 12.5628
2002-07-02 10:00 | 16.03 | 12.564
2002-07-02 11:00 | 16.03 | 12.5634
2002-07-02 12:00 | 16.03 | 12.5628
2002-07-02 13:00 | 16.03 | 12.5622
2002-07-02 14:00 | 16.03 | 12.5616
2002-07-02 15:00 | 16.03 | 12.5616
2002-07-02 16:00 | 16.03 | 12.5622
2002-07-02 17:00 | 16.03 | 12.5604
2002-07-02 18:00 | 16.05 | 12.5591
2002-07-02 19:00 | 16.05 | 12.5579
2002-07-02 20:00 | 16.05 | 12.5573
2002-07-02 21:00 | 16.05 | 12.5555
2002-07-02 22:00 | 16.03 | 12.5549
2002-07-02 23:00 | 16.05 | 12.5537
2002-07-03 | 16.05 | 12.5537
2002-07-03 01:00 | 16.05 | 12.5524
2002-07-03 02:00 | 16.05 | 12.5524
2002-07-03 03:00 | 16.05 | 12.55
2002-07-03 04:00 | 16.05 | 12.55
2002-07-03 05:00 | 16.05 | 12.5488
2002-07-03 06:00 | 16.05 | 12.547
2002-07-03 07:00 | 16.05 | 12.547
2002-07-03 08:00 | 16.05 | 12.5451
2002-07-03 09:00 | 16.05 | 12.5451
2002-07-03 10:00 | 16.05 | 12.5451
2002-07-03 11:00 | 16.05 | 12.5439
2002-07-03 12:00 | 16.05 | 12.5433
2002-07-03 13:00 | 16.05 | 12.5421
2002-07-03 14:00 | 16.05 | 12.5409
2002-07-03 15:00 | 16.05 | 12.5409
2002-07-03 16:00 | 16.05 | 12.5405
2002-07-03 17:00 | 16.05 | 12.5387
2002-07-03 18:00 | 16.05 | 12.5375
2002-07-03 19:00 | 16.05 | 12.5375
2002-07-03 20:00 | 16.05 | 12.5363
2002-07-03 21:00 | 16.05 | 12.5369
2002-07-03 22:00 | 16.03 | 12.5357
2002-07-03 23:00 | 16.03 | 12.5351
2002-07-04 | 16.03 | 12.5357
2002-07-04 01:00 | 16.03 | 12.5351
2002-07-04 02:00 | 16.03 | 12.5363
2002-07-04 03:00 | 16.03 | 12.5357
2002-07-04 04:00 | 16.03 | 12.5363
2002-07-04 05:00 | 16.03 | 12.5351
2002-07-04 06:00 | 16.03 | 12.5351
2002-07-04 07:00 | 16.03 | 12.5351
2002-07-04 08:00 | 16.03 | 12.5351
2002-07-04 09:00 | 16.03 | 12.5345
2002-07-04 10:00 | 16.03 | 12.5345
2002-07-04 11:00 | 16.03 | 12.5345
2002-07-04 12:00 | 16.03 | 12.5351
2002-07-04 13:00 | 16.03 | 12.5345
2002-07-04 14:00 | 16.03 | 12.5351
2002-07-04 15:00 | 16.03 | 12.5345
2002-07-04 16:00 | 16.03 | 12.5351
2002-07-04 17:00 | 16.02 | 12.5345
2002-07-04 18:00 | 16.02 | 12.5345
2002-07-04 19:00 | 16.02 | 12.5345
2002-07-04 20:00 | 16.02 | 12.5338
2002-07-04 21:00 | 16.02 | 12.5338
2002-07-04 22:00 | 16.02 | 12.5345
2002-07-04 23:00 | 16.02 | 12.5357
2002-07-05 | 16.02 | 12.5357
2002-07-05 01:00 | 16.02 | 12.5363
2002-07-05 02:00 | 16.02 | 12.5369
2002-07-05 03:00 | 16.02 | 12.5369
2002-07-05 04:00 | 16.02 | 12.5363
2002-07-05 05:00 | 16.02 | 12.5375
2002-07-05 06:00 | 16.02 | 12.5369
2002-07-05 07:00 | 16.02 | 12.5369
2002-07-05 08:00 | 16.02 | 12.5369
2002-07-05 09:00 | 16.02 | 12.5369
2002-07-05 10:00 | 16.02 | 12.5375
2002-07-05 11:00 | 16.03 | 12.5363
2002-07-05 12:00 | 16.03 | 12.5363
2002-07-05 13:00 | 16.03 | 12.5357
2002-07-05 14:00 | 16.03 | 12.5357
2002-07-05 15:00 | 16.03 | 12.5363
2002-07-05 16:00 | 16.02 | 12.5351
2002-07-05 17:00 | 16.02 | 12.5351
2002-07-05 18:00 | 16.02 | 12.5351
2002-07-05 19:00 | 16.02 | 12.5351
2002-07-05 20:00 | 16.02 | 12.5345
2002-07-05 21:00 | 16.02 | 12.5351
2002-07-05 22:00 | 16.02 | 12.5351
2002-07-05 23:00 | 16.02 | 12.5363
2002-07-06 | 16.02 | 12.5363
2002-07-06 01:00 | 16.02 | 12.5369
2002-07-06 02:00 | 16.02 | 12.5375
2002-07-06 03:00 | 16.02 | 12.5375
2002-07-06 04:00 | 16.02 | 12.5375
2002-07-06 05:00 | 16.02 | 12.5381
2002-07-06 06:00 | 16.02 | 12.5387
2002-07-06 07:00 | 16.02 | 12.5393
2002-07-06 08:00 | 16.02 | 12.5393
2002-07-06 09:00 | 16.02 | 12.5387
2002-07-06 10:00 | 16.02 | 12.5393
2002-07-06 11:00 | 16.02 | 12.5387
2002-07-06 12:00 | 16.03 | 12.5381
2002-07-06 13:00 | 16.02 | 12.5387
2002-07-06 14:00 | 16.02 | 12.5381
2002-07-06 15:00 | 16.02 | 12.5375
2002-07-06 16:00 | 16.02 | 12.5375
2002-07-06 17:00 | 16.03 | 12.5375
2002-07-06 18:00 | 16.02 | 12.5369
2002-07-06 19:00 | 16.02 | 12.5363
2002-07-06 20:00 | 16.02 | 12.5363
2002-07-06 21:00 | 16.02 | 12.5369
2002-07-06 22:00 | 16.02 | 12.5369
2002-07-06 23:00 | 16.02 | 12.5375
2002-07-07 | 16.02 | 12.5375
2002-07-07 01:00 | 16.02 | 12.5381
2002-07-07 02:00 | 16.02 | 12.5387
2002-07-07 03:00 | 16.02 | 12.5387
2002-07-07 04:00 | 16.02 | 12.5393
2002-07-07 05:00 | 16.02 | 12.5393
2002-07-07 06:00 | 16.02 | 12.5399
2002-07-07 07:00 | 16.02 | 12.5399
2002-07-07 08:00 | 16.02 | 12.5399
2002-07-07 09:00 | 16.02 | 12.5405
2002-07-07 10:00 | 16.02 | 12.5399
2002-07-07 11:00 | 16.02 | 12.5399
2002-07-07 12:00 | 16.02 | 12.5393
2002-07-07 13:00 | 16.02 | 12.5405
2002-07-07 14:00 | 16.02 | 12.5399
2002-07-07 15:00 | 16.02 | 12.5412
2002-07-07 16:00 | 16.02 | 12.5399
2002-07-07 17:00 | 16.02 | 12.5405
2002-07-07 18:00 | 16.02 | 12.5399
2002-07-07 19:00 | 16.02 | 12.5393
2002-07-07 20:00 | 16.02 | 12.5375
2002-07-07 21:00 | 16.02 | 12.5369
2002-07-07 22:00 | 16.02 | 12.5375
2002-07-07 23:00 | 16.02 | 12.5381
2002-07-08 | 16.02 | 12.5381
2002-07-08 01:00 | 16.02 | 12.5381
2002-07-08 02:00 | 16.02 | 12.5393
2002-07-08 03:00 | 16.02 | 12.5393
2002-07-08 04:00 | 16.02 | 12.5393
2002-07-08 05:00 | 16.02 | 12.5393
2002-07-08 06:00 | 16.02 | 12.5399
2002-07-08 07:00 | 16.02 | 12.5399
2002-07-08 08:00 | 16.02 | 12.5405
2002-07-08 09:00 | 16.02 | 12.5412
2002-07-08 10:00 | 16.02 | 12.5405
2002-07-08 11:00 | 16.02 | 12.5412
2002-07-08 12:00 | 16.02 | 12.5405
2002-07-08 13:00 | 16.02 | 12.5399
2002-07-08 14:00 | 16.02 | 12.5399
2002-07-08 15:00 | 16.02 | 12.5399
2002-07-08 16:00 | 16.02 | 12.5387
2002-07-08 17:00 | 16.02 | 12.5393
2002-07-08 18:00 | 16.02 | 12.5387
2002-07-08 19:00 | 16.02 | 12.5381
2002-07-08 20:00 | 16.02 | 12.5375
2002-07-08 21:00 | 16.01 | 12.5381
2002-07-08 22:00 | 16.02 | 12.5375
2002-07-08 23:00 | 16.02 | 12.5375
2002-07-09 | 16.02 | 12.5369
2002-07-09 01:00 | 16.02 | 12.5381
2002-07-09 02:00 | 16.02 | 12.5387
2002-07-09 03:00 | 16.02 | 12.5381
2002-07-09 04:00 | 16.01 | 12.5381
2002-07-09 05:00 | 16.02 | 12.5375
2002-07-09 06:00 | 16.02 | 12.5381
2002-07-09 07:00 | 16.01 | 12.5381
2002-07-09 08:00 | 16.02 | 12.5381
2002-07-09 09:00 | 16.01 | 12.5387
2002-07-09 10:00 | 16.02 | 12.5387
2002-07-09 11:00 | 16.02 | 12.5387
2002-07-09 12:00 | 16.02 | 12.5375
2002-07-09 13:00 | 16.02 | 12.5375
2002-07-09 14:00 | 16.02 | 12.5369
2002-07-09 15:00 | 16.02 | 12.5363
2002-07-09 16:00 | 16.02 | 12.5363
2002-07-09 17:00 | 16.03 | 12.5345
2002-07-09 18:00 | 16.02 | 12.5345
2002-07-09 19:00 | 16.02 | 12.5345
2002-07-09 20:00 | 16.02 | 12.5338
2002-07-09 21:00 | 16.02 | 12.5326
2002-07-09 22:00 | 16.02 | 12.5326
2002-07-09 23:00 | 16.02 | 12.5326
2002-07-10 | 16.02 | 12.532
2002-07-10 01:00 | 16.02 | 12.5332
2002-07-10 02:00 | 16.02 | 12.5326
2002-07-10 03:00 | 16.01 | 12.5323
2002-07-10 04:00 | 16.01 | 12.5329
2002-07-10 05:00 | 16.01 | 12.5329
2002-07-10 06:00 | 16.01 | 12.5323
2002-07-10 07:00 | 16.01 | 12.5323
2002-07-10 08:00 | 16.01 | 12.5329
2002-07-10 09:00 | 16.01 | 12.5317
2002-07-10 10:00 | 16.02 | 12.5314
2002-07-10 11:00 | 16.02 | 12.5302
2002-07-10 12:00 | 16.02 | 12.5302
2002-07-10 13:00 | 16.05 | 12.5277
2002-07-10 14:00 | 16.05 | 12.5259
2002-07-10 15:00 | 16.05 | 12.5235
2002-07-10 16:00 | 16.05 | 12.5216
2002-07-10 17:00 | 16.05 | 12.5192
2002-07-10 18:00 | 16.05 | 12.5168
2002-07-10 19:00 | 16.05 | 12.5152
2002-07-10 20:00 | 16.05 | 12.514
2002-07-10 21:00 | 16.05 | 12.5104
2002-07-10 22:00 | 16.05 | 12.5091
2002-07-10 23:00 | 16.05 | 12.5098
2002-07-11 | 16.03 | 12.5104
2002-07-11 01:00 | 16.03 | 12.5098
2002-07-11 02:00 | 16.02 | 12.511
2002-07-11 03:00 | 16.02 | 12.5098
2002-07-11 04:00 | 16.02 | 12.5098
2002-07-11 05:00 | 16.02 | 12.5098
2002-07-11 06:00 | 16.02 | 12.5104
2002-07-11 07:00 | 16.02 | 12.5091
2002-07-11 08:00 | 16.02 | 12.5085
2002-07-11 09:00 | 16.05 | 12.5067
2002-07-11 10:00 | 16.05 | 12.5055
2002-07-11 11:00 | 16.05 | 12.5049
2002-07-11 12:00 | 16.01 | 12.507
2002-07-11 13:00 | 16.01 | 12.5082
2002-07-11 14:00 | 16.01 | 12.5088
2002-07-11 15:00 | 16.01 | 12.5088
2002-07-11 16:00 | 16.01 | 12.5095
2002-07-11 17:00 | 16.01 | 12.5088
2002-07-11 18:00 | 16.01 | 12.5082
2002-07-11 19:00 | 16.01 | 12.5101
2002-07-11 20:00 | 16.01 | 12.511
2002-07-11 21:00 | 16.01 | 12.511
2002-07-11 22:00 | 16.01 | 12.5107
2002-07-11 23:00 | 16.01 | 12.5122
2002-07-12 | 16 | 12.5125
2002-07-12 01:00 | 16.01 | 12.5134
2002-07-12 02:00 | 16.01 | 12.5146
2002-07-12 03:00 | 16 | 12.5149
2002-07-12 04:00 | 16 | 12.5168
2002-07-12 05:00 | 16 | 12.5168
2002-07-12 06:00 | 16 | 12.5183
2002-07-12 07:00 | 16 | 12.5183
2002-07-12 08:00 | 16 | 12.5201
2002-07-12 09:00 | 16 | 12.5213
2002-07-12 10:00 | 16 | 12.5226
2002-07-12 11:00 | 16 | 12.5226
2002-07-12 12:00 | 16.01 | 12.5232
2002-07-12 13:00 | 16.01 | 12.5238
2002-07-12 14:00 | 16.01 | 12.525
2002-07-12 15:00 | 16.01 | 12.5256
2002-07-12 16:00 | 16 | 12.5262
2002-07-12 17:00 | 16 | 12.5262
2002-07-12 18:00 | 16 | 12.5268
2002-07-12 19:00 | 16 | 12.5274
2002-07-12 20:00 | 16.01 | 12.528
2002-07-12 21:00 | 16 | 12.528
2002-07-12 22:00 | 16 | 12.5287
2002-07-12 23:00 | 16 | 12.5287
2002-07-13 | 16.01 | 12.5299
2002-07-13 01:00 | 16 | 12.5305
2002-07-13 02:00 | 16 | 12.5317
2002-07-13 03:00 | 16 | 12.5323
2002-07-13 04:00 | 16 | 12.5329
2002-07-13 05:00 | 16 | 12.5329
2002-07-13 06:00 | 16 | 12.5335
2002-07-13 07:00 | 16 | 12.5348
2002-07-13 08:00 | 16 | 12.5354
2002-07-13 09:00 | 16 | 12.5354
2002-07-13 10:00 | 16 | 12.536
2002-07-13 11:00 | 16 | 12.5354
2002-07-13 12:00 | 16.01 | 12.5354
2002-07-13 13:00 | 16.01 | 12.5354
2002-07-13 14:00 | 16.01 | 12.5354
2002-07-13 15:00 | 16.01 | 12.5354
2002-07-13 16:00 | 16.01 | 12.5348
2002-07-13 17:00 | 16.01 | 12.5348
2002-07-13 18:00 | 16.01 | 12.5348
2002-07-13 19:00 | 16 | 12.5341
2002-07-13 20:00 | 16 | 12.5354
2002-07-13 21:00 | 16 | 12.5348
2002-07-13 22:00 | 16 | 12.5354
2002-07-13 23:00 | 16.01 | 12.5354
2002-07-14 | 16 | 12.536
2002-07-14 01:00 | 16.01 | 12.5357
2002-07-14 02:00 | 16 | 12.5366
2002-07-14 03:00 | 16 | 12.5372
2002-07-14 04:00 | 16 | 12.5378
2002-07-14 05:00 | 16 | 12.5372
2002-07-14 06:00 | 16 | 12.5378
2002-07-14 07:00 | 16 | 12.539
2002-07-14 08:00 | 16 | 12.5384
2002-07-14 09:00 | 16 | 12.5384
2002-07-14 10:00 | 16 | 12.539
2002-07-14 11:00 | 16 | 12.5396
2002-07-14 12:00 | 16 | 12.5409
2002-07-14 13:00 | 16 | 12.5409
2002-07-14 14:00 | 16 | 12.5402
2002-07-14 15:00 | 16 | 12.5409
2002-07-14 16:00 | 16 | 12.5409
2002-07-14 17:00 | 16 | 12.5415
2002-07-14 18:00 | 16 | 12.5415
2002-07-14 19:00 | 16 | 12.5409
2002-07-14 20:00 | 16 | 12.5415
2002-07-14 21:00 | 16 | 12.5421
2002-07-14 22:00 | 16 | 12.5421
2002-07-14 23:00 | 16 | 12.5424
2002-07-15 | 16 | 12.543
2002-07-15 01:00 | 16 | 12.5424
2002-07-15 02:00 | 16 | 12.5436
2002-07-15 03:00 | 16 | 12.5442
2002-07-15 04:00 | 16 | 12.543
2002-07-15 05:00 | 16 | 12.5442
2002-07-15 06:00 | 16 | 12.5448
2002-07-15 07:00 | 16 | 12.5436
2002-07-15 08:00 | 16 | 12.5454
2002-07-15 09:00 | 16 | 12.546
2002-07-15 10:00 | 16 | 12.546
2002-07-15 11:00 | 16 | 12.546
2002-07-15 12:00 | 16 | 12.5454
2002-07-15 13:00 | 16 | 12.546
2002-07-15 14:00 | 16 | 12.5466
2002-07-15 15:00 | 16 | 12.5466
2002-07-15 16:00 | 16 | 12.5466
2002-07-15 17:00 | 16.01 | 12.5466
2002-07-15 18:00 | 16 | 12.546
2002-07-15 19:00 | 16 | 12.5466
2002-07-15 20:00 | 16 | 12.5466
2002-07-15 21:00 | 16 | 12.5466
2002-07-15 22:00 | 16 | 12.5473
2002-07-15 23:00 | 16 | 12.5479
2002-07-16 | 16 | 12.5479
2002-07-16 01:00 | 16 | 12.5479
2002-07-16 02:00 | 16 | 12.5491
2002-07-16 03:00 | 16 | 12.5485
2002-07-16 04:00 | 16 | 12.5491
2002-07-16 05:00 | 16 | 12.5491
2002-07-16 06:00 | 16 | 12.5491
2002-07-16 07:00 | 16 | 12.5491
2002-07-16 08:00 | 16 | 12.5497
2002-07-16 09:00 | 16 | 12.5503
2002-07-16 10:00 | 16 | 12.5503
2002-07-16 11:00 | 16 | 12.5515
2002-07-16 12:00 | 16 | 12.5515
2002-07-16 13:00 | 16 | 12.5515
2002-07-16 14:00 | 16 | 12.5521
2002-07-16 15:00 | 16 | 12.5515
2002-07-16 16:00 | 16 | 12.5521
2002-07-16 17:00 | 16 | 12.5521
2002-07-16 18:00 | 16 | 12.5521
2002-07-16 19:00 | 16 | 12.5521
2002-07-16 20:00 | 16 | 12.5521
2002-07-16 21:00 | 16 | 12.5521
2002-07-16 22:00 | 16 | 12.5527
2002-07-16 23:00 | 16 | 12.5534
2002-07-17 | 16 | 12.554
2002-07-17 01:00 | 16 | 12.5534
2002-07-17 02:00 | 16 | 12.5546
2002-07-17 03:00 | 16 | 12.5546
2002-07-17 04:00 | 16 | 12.5546
2002-07-17 05:00 | 16 | 12.5546
2002-07-17 06:00 | 16 | 12.5552
2002-07-17 07:00 | 16 | 12.5558
2002-07-17 08:00 | 16 | 12.5558
2002-07-17 09:00 | 16 | 12.5558
2002-07-17 10:00 | 16 | 12.5558
2002-07-17 11:00 | 16 | 12.5564
2002-07-17 12:00 | 16 | 12.5564
2002-07-17 13:00 | 16 | 12.5564
2002-07-17 14:00 | 16 | 12.5558
2002-07-17 15:00 | 16 | 12.5558
2002-07-17 16:00 | 16 | 12.5546
2002-07-17 17:00 | 16.01 | 12.554
2002-07-17 18:00 | 16.01 | 12.5534
2002-07-17 19:00 | 16 | 12.5527
2002-07-17 20:00 | 16 | 12.5515
2002-07-17 21:00 | 16.01 | 12.5515
2002-07-17 22:00 | 16.01 | 12.5509
2002-07-17 23:00 | 16 | 12.5509
2002-07-18 | 16 | 12.5509
2002-07-18 01:00 | 16 | 12.5509
2002-07-18 02:00 | 16 | 12.5515
2002-07-18 03:00 | 16 | 12.5509
2002-07-18 04:00 | 16 | 12.5509
2002-07-18 05:00 | 16 | 12.5509
2002-07-18 06:00 | 16 | 12.5509
2002-07-18 07:00 | 16 | 12.5509
2002-07-18 08:00 | 16 | 12.5509
2002-07-18 09:00 | 16 | 12.5509
2002-07-18 10:00 | 16 | 12.5509
2002-07-18 11:00 | 16 | 12.5509
2002-07-18 12:00 | 16 | 12.5503
2002-07-18 13:00 | 16 | 12.5503
2002-07-18 14:00 | 16 | 12.5497
2002-07-18 15:00 | 16 | 12.5491
2002-07-18 16:00 | 16 | 12.5491
2002-07-18 17:00 | 16 | 12.5485
2002-07-18 18:00 | 16 | 12.5479
2002-07-18 19:00 | 16 | 12.5479
2002-07-18 20:00 | 16 | 12.5479
2002-07-18 21:00 | 16 | 12.5473
2002-07-18 22:00 | 16 | 12.5479
2002-07-18 23:00 | 16 | 12.5473
2002-07-19 | 16 | 12.5473
2002-07-19 01:00 | 16 | 12.5473
2002-07-19 02:00 | 16 | 12.5466
2002-07-19 03:00 | 16 | 12.5473
2002-07-19 04:00 | 16 | 12.5473
2002-07-19 05:00 | 16 | 12.5466
2002-07-19 06:00 | 16 | 12.546
2002-07-19 07:00 | 16 | 12.5466
2002-07-19 08:00 | 16 | 12.5466
2002-07-19 09:00 | 16 | 12.5466
2002-07-19 10:00 | 16 | 12.5466
2002-07-19 11:00 | 16 | 12.5466
2002-07-19 12:00 | 16 | 12.546
2002-07-19 13:00 | 16 | 12.5454
2002-07-19 14:00 | 16 | 12.5448
2002-07-19 15:00 | 16 | 12.5442
2002-07-19 16:00 | 16 | 12.543
2002-07-19 17:00 | 16.01 | 12.5424
2002-07-19 18:00 | 16.01 | 12.5412
2002-07-19 19:00 | 16.01 | 12.5399
2002-07-19 20:00 | 16.01 | 12.5393
2002-07-19 21:00 | 16.01 | 12.5381
2002-07-19 22:00 | 16 | 12.5378
2002-07-19 23:00 | 16 | 12.539
2002-07-20 | 16 | 12.5384
2002-07-20 01:00 | 16 | 12.5384
2002-07-20 02:00 | 16 | 12.5384
2002-07-20 03:00 | 16 | 12.539
2002-07-20 04:00 | 16 | 12.5384
2002-07-20 05:00 | 16 | 12.5378
2002-07-20 06:00 | 16 | 12.5378
2002-07-20 07:00 | 16 | 12.5384
2002-07-20 08:00 | 16 | 12.5384
2002-07-20 09:00 | 16 | 12.5384
2002-07-20 10:00 | 16 | 12.5384
2002-07-20 11:00 | 16 | 12.5378
2002-07-20 12:00 | 16 | 12.5384
2002-07-20 13:00 | 16 | 12.5378
2002-07-20 14:00 | 16 | 12.5366
2002-07-20 15:00 | 16 | 12.5366
2002-07-20 16:00 | 16 | 12.5366
2002-07-20 17:00 | 16 | 12.536
2002-07-20 18:00 | 16 | 12.536
2002-07-20 19:00 | 16 | 12.5354
2002-07-20 20:00 | 16 | 12.536
2002-07-20 21:00 | 16 | 12.5348
2002-07-20 22:00 | 16 | 12.5354
2002-07-20 23:00 | 16 | 12.536
2002-07-21 | 16 | 12.5366
2002-07-21 01:00 | 16 | 12.5366
2002-07-21 02:00 | 16 | 12.5366
2002-07-21 03:00 | 16 | 12.536
2002-07-21 04:00 | 16 | 12.5366
2002-07-21 05:00 | 16 | 12.5366
2002-07-21 06:00 | 16 | 12.536
2002-07-21 07:00 | 15.98 | 12.5366
2002-07-21 08:00 | 16 | 12.5366
2002-07-21 09:00 | 16 | 12.5372
2002-07-21 10:00 | 16 | 12.5372
2002-07-21 11:00 | 16 | 12.5378
2002-07-21 12:00 | 16 | 12.5378
2002-07-21 13:00 | 16 | 12.5384
2002-07-21 14:00 | 16 | 12.5384
2002-07-21 15:00 | 16 | 12.539
2002-07-21 16:00 | 15.98 | 12.539
2002-07-21 17:00 | 15.98 | 12.5402
2002-07-21 18:00 | 15.98 | 12.5396
2002-07-21 19:00 | 15.98 | 12.5402
2002-07-21 20:00 | 15.98 | 12.5409
2002-07-21 21:00 | 15.98 | 12.5402
2002-07-21 22:00 | 15.98 | 12.5402
2002-07-21 23:00 | 15.98 | 12.5421
2002-07-22 | 15.98 | 12.5415
2002-07-22 01:00 | 16 | 12.5415
2002-07-22 02:00 | 15.98 | 12.5421
2002-07-22 03:00 | 15.98 | 12.5421
2002-07-22 04:00 | 15.98 | 12.5421
2002-07-22 05:00 | 15.98 | 12.5427
2002-07-22 06:00 | 15.98 | 12.5427
2002-07-22 07:00 | 15.98 | 12.5427
2002-07-22 08:00 | 15.98 | 12.5427
2002-07-22 09:00 | 15.98 | 12.5433
2002-07-22 10:00 | 16 | 12.543
2002-07-22 11:00 | 16 | 12.5424
2002-07-22 12:00 | 16 | 12.5424
2002-07-22 13:00 | 16 | 12.5421
2002-07-22 14:00 | 16 | 12.5421
2002-07-22 15:00 | 16 | 12.5396
2002-07-22 16:00 | 16 | 12.5409
2002-07-22 17:00 | 15.98 | 12.5402
2002-07-22 18:00 | 15.98 | 12.5402
2002-07-22 19:00 | 15.98 | 12.5396
2002-07-22 20:00 | 15.98 | 12.5396
2002-07-22 21:00 | 15.98 | 12.539
2002-07-22 22:00 | 15.98 | 12.5384
2002-07-22 23:00 | 15.98 | 12.5396
2002-07-23 | 15.98 | 12.5396
2002-07-23 01:00 | 15.98 | 12.5402
2002-07-23 02:00 | 15.98 | 12.5402
2002-07-23 03:00 | 15.98 | 12.5409
2002-07-23 04:00 | 15.98 | 12.5402
2002-07-23 05:00 | 15.98 | 12.5402
2002-07-23 06:00 | 15.98 | 12.5409
2002-07-23 07:00 | 15.98 | 12.5415
2002-07-23 08:00 | 15.98 | 12.5415
2002-07-23 09:00 | 15.98 | 12.5415
2002-07-23 10:00 | 15.98 | 12.5421
2002-07-23 11:00 | 15.98 | 12.5421
2002-07-23 12:00 | 16 | 12.5421
2002-07-23 13:00 | 16 | 12.5421
2002-07-23 14:00 | 16 | 12.5421
2002-07-23 15:00 | 16 | 12.5415
2002-07-23 16:00 | 16 | 12.5409
2002-07-23 17:00 | 16 | 12.5402
2002-07-23 18:00 | 16 | 12.5402
2002-07-23 19:00 | 15.98 | 12.5396
2002-07-23 20:00 | 15.98 | 12.5396
2002-07-23 21:00 | 15.98 | 12.5396
2002-07-23 22:00 | 15.98 | 12.539
2002-07-23 23:00 | 15.98 | 12.5396
2002-07-24 | 15.98 | 12.5402
2002-07-24 01:00 | 15.98 | 12.5402
2002-07-24 02:00 | 15.98 | 12.5402
2002-07-24 03:00 | 15.98 | 12.5409
2002-07-24 04:00 | 15.98 | 12.5409
2002-07-24 05:00 | 15.98 | 12.5409
2002-07-24 06:00 | 15.98 | 12.5409
2002-07-24 07:00 | 15.98 | 12.5409
2002-07-24 08:00 | 15.98 | 12.5421
2002-07-24 09:00 | 15.98 | 12.5421
2002-07-24 10:00 | 15.98 | 12.5421
2002-07-24 11:00 | 15.98 | 12.5409
2002-07-24 12:00 | 16 | 12.5415
2002-07-24 13:00 | 15.98 | 12.5415
2002-07-24 14:00 | 16 | 12.5409
2002-07-24 15:00 | 16 | 12.5402
2002-07-24 16:00 | 16 | 12.5402
2002-07-24 17:00 | 16 | 12.5396
2002-07-24 18:00 | 15.98 | 12.539
2002-07-24 19:00 | 15.98 | 12.5384
2002-07-24 20:00 | 15.98 | 12.5384
2002-07-24 21:00 | 15.98 | 12.5372
2002-07-24 22:00 | 15.98 | 12.5378
2002-07-24 23:00 | 15.98 | 12.5372
2002-07-25 | 15.98 | 12.5378
2002-07-25 01:00 | 15.98 | 12.5378
2002-07-25 02:00 | 16 | 12.5372
2002-07-25 03:00 | 15.98 | 12.5366
2002-07-25 04:00 | 15.98 | 12.5366
2002-07-25 05:00 | 15.98 | 12.5366
2002-07-25 06:00 | 15.98 | 12.5366
2002-07-25 07:00 | 15.98 | 12.536
2002-07-25 08:00 | 15.98 | 12.536
2002-07-25 09:00 | 15.98 | 12.536
2002-07-25 10:00 | 15.98 | 12.536
2002-07-25 11:00 | 15.98 | 12.5354
2002-07-25 12:00 | 16 | 12.5354
2002-07-25 13:00 | 15.98 | 12.5348
2002-07-25 14:00 | 16 | 12.5341
2002-07-25 15:00 | 15.98 | 12.5341
2002-07-25 16:00 | 15.98 | 12.5335
2002-07-25 17:00 | 15.98 | 12.5335
2002-07-25 18:00 | 15.98 | 12.5329
2002-07-25 19:00 | 15.98 | 12.5329
2002-07-25 20:00 | 15.98 | 12.5323
2002-07-25 21:00 | 15.98 | 12.5329
2002-07-25 22:00 | 15.98 | 12.5329
2002-07-25 23:00 | 15.98 | 12.5335
2002-07-26 | 15.98 | 12.5329
2002-07-26 01:00 | 15.97 | 12.5335
2002-07-26 02:00 | 15.98 | 12.5335
2002-07-26 03:00 | 15.98 | 12.5341
2002-07-26 04:00 | 15.98 | 12.5335
2002-07-26 05:00 | 15.98 | 12.5335
2002-07-26 06:00 | 15.98 | 12.5335
2002-07-26 07:00 | 15.98 | 12.5348
2002-07-26 08:00 | 15.97 | 12.5348
2002-07-26 09:00 | 15.98 | 12.5354
2002-07-26 10:00 | 15.98 | 12.5354
2002-07-26 11:00 | 15.97 | 12.536
2002-07-26 12:00 | 15.98 | 12.536
2002-07-26 13:00 | 15.97 | 12.5366
2002-07-26 14:00 | 15.98 | 12.5366
2002-07-26 15:00 | 15.98 | 12.5354
2002-07-26 16:00 | 15.98 | 12.5348
2002-07-26 17:00 | 15.98 | 12.5348
2002-07-26 18:00 | 15.97 | 12.5348
2002-07-26 19:00 | 15.98 | 12.5348
2002-07-26 20:00 | 15.97 | 12.5348
2002-07-26 21:00 | 15.97 | 12.5348
2002-07-26 22:00 | 15.97 | 12.5348
2002-07-26 23:00 | 15.97 | 12.5348
2002-07-27 | 15.97 | 12.5354
2002-07-27 01:00 | 15.97 | 12.5354
2002-07-27 02:00 | 15.97 | 12.536
2002-07-27 03:00 | 15.97 | 12.536
2002-07-27 04:00 | 15.97 | 12.536
2002-07-27 05:00 | 15.97 | 12.5354
2002-07-27 06:00 | 15.97 | 12.536
2002-07-27 07:00 | 15.97 | 12.536
2002-07-27 08:00 | 15.97 | 12.536
2002-07-27 09:00 | 15.97 | 12.536
2002-07-27 10:00 | 15.97 | 12.5366
2002-07-27 11:00 | 15.97 | 12.536
2002-07-27 12:00 | 15.97 | 12.5354
2002-07-27 13:00 | 15.98 | 12.5354
2002-07-27 14:00 | 15.98 | 12.5348
2002-07-27 15:00 | 15.98 | 12.5341
2002-07-27 16:00 | 15.98 | 12.5329
2002-07-27 17:00 | 15.97 | 12.5329
2002-07-27 18:00 | 15.98 | 12.5323
2002-07-27 19:00 | 15.98 | 12.5323
2002-07-27 20:00 | 15.97 | 12.5329
2002-07-27 21:00 | 15.97 | 12.5323
2002-07-27 22:00 | 15.97 | 12.5317
2002-07-27 23:00 | 15.98 | 12.5323
2002-07-28 | 15.98 | 12.5317
2002-07-28 01:00 | 15.98 | 12.5317
2002-07-28 02:00 | 15.97 | 12.5317
2002-07-28 03:00 | 15.97 | 12.5311
2002-07-28 04:00 | 15.97 | 12.5317
2002-07-28 05:00 | 15.97 | 12.5323
2002-07-28 06:00 | 15.97 | 12.5311
2002-07-28 07:00 | 15.97 | 12.5317
2002-07-28 08:00 | 15.97 | 12.5317
2002-07-28 09:00 | 15.97 | 12.5323
2002-07-28 10:00 | 15.97 | 12.5317
2002-07-28 11:00 | 15.98 | 12.5323
2002-07-28 12:00 | 15.98 | 12.5323
2002-07-28 13:00 | 15.97 | 12.5329
2002-07-28 14:00 | 15.97 | 12.5335
2002-07-28 15:00 | 15.98 | 12.5329
2002-07-28 16:00 | 15.98 | 12.5335
2002-07-28 17:00 | 15.97 | 12.5335
2002-07-28 18:00 | 15.98 | 12.5341
2002-07-28 19:00 | 15.98 | 12.5348
2002-07-28 20:00 | 15.98 | 12.5348
2002-07-28 21:00 | 15.97 | 12.5348
2002-07-28 22:00 | 15.97 | 12.536
2002-07-28 23:00 | 15.97 | 12.5366
2002-07-29 | 15.97 | 12.5378
2002-07-29 01:00 | 15.97 | 12.5378
2002-07-29 02:00 | 15.97 | 12.539
2002-07-29 03:00 | 15.97 | 12.5396
2002-07-29 04:00 | 15.97 | 12.5409
2002-07-29 05:00 | 15.97 | 12.5409
2002-07-29 06:00 | 15.97 | 12.5415
2002-07-29 07:00 | 15.97 | 12.5421
2002-07-29 08:00 | 15.97 | 12.5427
2002-07-29 09:00 | 15.97 | 12.5433
2002-07-29 10:00 | 15.97 | 12.5439
2002-07-29 11:00 | 15.97 | 12.5439
2002-07-29 12:00 | 15.97 | 12.5439
2002-07-29 13:00 | 15.98 | 12.5439
2002-07-29 14:00 | 15.98 | 12.5421
2002-07-29 15:00 | 15.98 | 12.5427
2002-07-29 16:00 | 15.98 | 12.5415
2002-07-29 17:00 | 15.97 | 12.5409
2002-07-29 18:00 | 15.97 | 12.5409
2002-07-29 19:00 | 15.97 | 12.5396
2002-07-29 20:00 | 15.97 | 12.5396
2002-07-29 21:00 | 15.97 | 12.5384
2002-07-29 22:00 | 15.97 | 12.5378
2002-07-29 23:00 | 15.97 | 12.5372
2002-07-30 | 15.97 | 12.5366
2002-07-30 01:00 | 15.97 | 12.5366
2002-07-30 02:00 | 15.97 | 12.536
2002-07-30 03:00 | 15.97 | 12.536
2002-07-30 04:00 | 15.97 | 12.5354
2002-07-30 05:00 | 15.97 | 12.5348
2002-07-30 06:00 | 15.97 | 12.5341
2002-07-30 07:00 | 15.97 | 12.5335
2002-07-30 08:00 | 15.97 | 12.5335
2002-07-30 09:00 | 15.97 | 12.5329
2002-07-30 10:00 | 15.97 | 12.5329
2002-07-30 11:00 | 15.97 | 12.5329
2002-07-30 12:00 | 15.97 | 12.5323
2002-07-30 13:00 | 15.97 | 12.5317
2002-07-30 14:00 | 15.97 | 12.5311
2002-07-30 15:00 | 15.97 | 12.5305
2002-07-30 16:00 | 15.97 | 12.5302
2002-07-30 17:00 | 15.98 | 12.5299
2002-07-30 18:00 | 15.97 | 12.529
2002-07-30 19:00 | 15.97 | 12.5284
2002-07-30 20:00 | 15.97 | 12.5277
2002-07-30 21:00 | 15.97 | 12.5277
2002-07-30 22:00 | 15.97 | 12.5271
2002-07-30 23:00 | 15.97 | 12.5277
2002-07-31 | 15.97 | 12.5277
2002-07-31 01:00 | 15.97 | 12.5265
2002-07-31 02:00 | 15.97 | 12.5271
2002-07-31 03:00 | 15.97 | 12.5271
2002-07-31 04:00 | 15.97 | 12.5271
2002-07-31 05:00 | 15.97 | 12.5271
2002-07-31 06:00 | 15.97 | 12.5265
2002-07-31 07:00 | 15.97 | 12.5259
2002-07-31 08:00 | 15.97 | 12.5265
2002-07-31 09:00 | 15.97 | 12.5259
2002-07-31 10:00 | 15.97 | 12.5265
2002-07-31 11:00 | 15.97 | 12.5259
2002-07-31 12:00 | 15.97 | 12.5253
2002-07-31 13:00 | 15.97 | 12.5253
2002-07-31 14:00 | 15.97 | 12.5253
2002-07-31 15:00 | 15.97 | 12.5253
2002-07-31 16:00 | 15.97 | 12.5253
2002-07-31 17:00 | 15.97 | 12.5253
2002-07-31 18:00 | 15.97 | 12.5253
2002-07-31 19:00 | 15.97 | 12.5259
2002-07-31 20:00 | 15.97 | 12.5259
2002-07-31 21:00 | 15.97 | 12.5259
2002-07-31 22:00 | 15.97 | 12.5265
2002-07-31 23:00 | 15.96 | 12.5271
2002-08-01 | 15.97 | 12.5284
2002-08-01 01:00 | 15.97 | 12.5284
2002-08-01 02:00 | 15.97 | 12.529
2002-08-01 03:00 | 15.97 | 12.5296
2002-08-01 04:00 | 15.97 | 12.5302
2002-08-01 05:00 | 15.97 | 12.5302
2002-08-01 06:00 | 15.97 | 12.5302
2002-08-01 07:00 | 15.97 | 12.5302
2002-08-01 08:00 | 15.97 | 12.5305
2002-08-01 09:00 | 15.97 | 12.5305
2002-08-01 10:00 | 15.97 | 12.5305
2002-08-01 11:00 | 15.97 | 12.5311
2002-08-01 12:00 | 15.97 | 12.5305
2002-08-01 13:00 | 15.97 | 12.5302
2002-08-01 14:00 | 15.97 | 12.5302
2002-08-01 15:00 | 15.97 | 12.5302
2002-08-01 16:00 | 15.97 | 12.5296
2002-08-01 17:00 | 15.97 | 12.529
2002-08-01 18:00 | 15.97 | 12.5296
2002-08-01 19:00 | 15.97 | 12.5296
2002-08-01 20:00 | 15.97 | 12.5296
2002-08-01 21:00 | 15.96 | 12.5302
2002-08-01 22:00 | 15.96 | 12.5296
2002-08-01 23:00 | 15.96 | 12.5308
2002-08-02 | 15.97 | 12.5302
2002-08-02 01:00 | 15.97 | 12.5305
2002-08-02 02:00 | 15.96 | 12.5314
2002-08-02 03:00 | 15.96 | 12.532
2002-08-02 04:00 | 15.96 | 12.5326
2002-08-02 05:00 | 15.96 | 12.5326
2002-08-02 06:00 | 15.96 | 12.5338
2002-08-02 07:00 | 15.96 | 12.5338
2002-08-02 08:00 | 15.96 | 12.5345
2002-08-02 09:00 | 15.96 | 12.5351
2002-08-02 10:00 | 15.96 | 12.5351
2002-08-02 11:00 | 15.96 | 12.5357
2002-08-02 12:00 | 15.96 | 12.5357
2002-08-02 13:00 | 15.96 | 12.5357
2002-08-02 14:00 | 15.96 | 12.5357
2002-08-02 15:00 | 15.97 | 12.5354
2002-08-02 16:00 | 15.97 | 12.5348
2002-08-02 17:00 | 15.97 | 12.5341
2002-08-02 18:00 | 15.96 | 12.5345
2002-08-02 19:00 | 15.96 | 12.5332
2002-08-02 20:00 | 15.96 | 12.5326
2002-08-02 21:00 | 15.96 | 12.532
2002-08-02 22:00 | 15.96 | 12.532
2002-08-02 23:00 | 15.96 | 12.532
2002-08-03 | 15.96 | 12.5314
2002-08-03 01:00 | 15.96 | 12.5314
2002-08-03 02:00 | 15.96 | 12.5308
2002-08-03 03:00 | 15.96 | 12.5308
2002-08-03 04:00 | 15.96 | 12.5302
2002-08-03 05:00 | 15.96 | 12.5296
2002-08-03 06:00 | 15.96 | 12.529
2002-08-03 07:00 | 15.96 | 12.5284
2002-08-03 08:00 | 15.96 | 12.529
2002-08-03 09:00 | 15.96 | 12.529
2002-08-03 10:00 | 15.96 | 12.5284
2002-08-03 11:00 | 15.96 | 12.529
2002-08-03 12:00 | 15.96 | 12.5284
2002-08-03 13:00 | 15.96 | 12.529
2002-08-03 14:00 | 15.96 | 12.5296
2002-08-03 15:00 | 15.96 | 12.5296
2002-08-03 16:00 | 15.96 | 12.5308
2002-08-03 17:00 | 15.96 | 12.5308
2002-08-03 18:00 | 15.96 | 12.5314
2002-08-03 19:00 | 15.96 | 12.5314
2002-08-03 20:00 | 15.96 | 12.532
2002-08-03 21:00 | 15.96 | 12.5326
2002-08-03 22:00 | 15.96 | 12.5345
2002-08-03 23:00 | 15.96 | 12.5351
2002-08-04 | 15.96 | 12.5357
2002-08-04 01:00 | 15.96 | 12.5363
2002-08-04 02:00 | 15.96 | 12.5372
2002-08-04 03:00 | 15.96 | 12.5372
2002-08-04 04:00 | 15.96 | 12.539
2002-08-04 05:00 | 15.96 | 12.539
2002-08-04 06:00 | 15.96 | 12.5396
2002-08-04 07:00 | 15.96 | 12.5396
2002-08-04 08:00 | 15.96 | 12.5402
2002-08-04 09:00 | 15.96 | 12.5415
2002-08-04 10:00 | 15.96 | 12.5415
2002-08-04 11:00 | 15.96 | 12.5415
2002-08-04 12:00 | 15.96 | 12.5402
2002-08-04 13:00 | 15.96 | 12.5396
2002-08-04 14:00 | 15.96 | 12.5396
2002-08-04 15:00 | 15.96 | 12.5384
2002-08-04 16:00 | 15.96 | 12.5384
2002-08-04 17:00 | 15.96 | 12.5372
2002-08-04 18:00 | 15.96 | 12.5372
2002-08-04 19:00 | 15.96 | 12.5363
2002-08-04 20:00 | 15.96 | 12.5351
2002-08-04 21:00 | 15.96 | 12.5357
2002-08-04 22:00 | 15.96 | 12.5351
2002-08-04 23:00 | 15.96 | 12.5345
2002-08-05 | 15.96 | 12.5345
2002-08-05 01:00 | 15.96 | 12.5345
2002-08-05 02:00 | 15.96 | 12.5345
2002-08-05 03:00 | 15.96 | 12.5345
2002-08-05 04:00 | 15.96 | 12.5351
2002-08-05 05:00 | 15.96 | 12.5345
2002-08-05 06:00 | 15.96 | 12.5345
2002-08-05 07:00 | 15.96 | 12.5345
2002-08-05 08:00 | 15.96 | 12.5351
2002-08-05 09:00 | 15.96 | 12.5345
2002-08-05 10:00 | 15.96 | 12.5351
2002-08-05 11:00 | 15.96 | 12.5338
2002-08-05 12:00 | 15.96 | 12.5345
2002-08-05 13:00 | 15.96 | 12.5345
2002-08-05 14:00 | 15.96 | 12.5345
2002-08-05 15:00 | 15.96 | 12.5338
2002-08-05 16:00 | 15.96 | 12.5326
2002-08-05 17:00 | 15.96 | 12.5326
2002-08-05 18:00 | 15.96 | 12.532
2002-08-05 19:00 | 15.96 | 12.5314
2002-08-05 20:00 | 15.96 | 12.5308
2002-08-05 21:00 | 15.96 | 12.5302
2002-08-05 22:00 | 15.96 | 12.5302
2002-08-05 23:00 | 15.96 | 12.5308
2002-08-06 | 15.96 | 12.5302
2002-08-06 01:00 | 15.96 | 12.5296
2002-08-06 02:00 | 15.96 | 12.5302
2002-08-06 03:00 | 15.96 | 12.5296
2002-08-06 04:00 | 15.94 | 12.5296
2002-08-06 05:00 | 15.96 | 12.5296
2002-08-06 06:00 | 15.96 | 12.5296
2002-08-06 07:00 | 15.94 | 12.5296
2002-08-06 08:00 | 15.96 | 12.5296
2002-08-06 09:00 | 15.96 | 12.5284
2002-08-06 10:00 | 15.96 | 12.5284
2002-08-06 11:00 | 15.96 | 12.5284
2002-08-06 12:00 | 15.96 | 12.5284
2002-08-06 13:00 | 15.94 | 12.5277
2002-08-06 14:00 | 15.94 | 12.5271
2002-08-06 15:00 | 15.94 | 12.5265
2002-08-06 16:00 | 15.94 | 12.5265
2002-08-06 17:00 | 15.94 | 12.5253
2002-08-06 18:00 | 15.94 | 12.5253
2002-08-06 19:00 | 15.94 | 12.5241
2002-08-06 20:00 | 15.94 | 12.5235
2002-08-06 21:00 | 15.94 | 12.5223
2002-08-06 22:00 | 15.94 | 12.5223
2002-08-06 23:00 | 15.94 | 12.5229
2002-08-07 | 15.94 | 12.5216
2002-08-07 01:00 | 15.94 | 12.5216
2002-08-07 02:00 | 15.94 | 12.5216
2002-08-07 03:00 | 15.94 | 12.5229
2002-08-07 04:00 | 15.94 | 12.5229
2002-08-07 05:00 | 15.94 | 12.5229
2002-08-07 06:00 | 15.94 | 12.5229
2002-08-07 07:00 | 15.93 | 12.5238
2002-08-07 08:00 | 15.94 | 12.5247
2002-08-07 09:00 | 15.94 | 12.5241
2002-08-07 10:00 | 15.94 | 12.5247
2002-08-07 11:00 | 15.94 | 12.5253
2002-08-07 12:00 | 15.94 | 12.5247
2002-08-07 13:00 | 15.94 | 12.5241
2002-08-07 14:00 | 15.94 | 12.5241
2002-08-07 15:00 | 15.94 | 12.5241
2002-08-07 16:00 | 15.94 | 12.5241
2002-08-07 17:00 | 15.94 | 12.5247
2002-08-07 18:00 | 15.94 | 12.5241
2002-08-07 19:00 | 15.94 | 12.5235
2002-08-07 20:00 | 15.94 | 12.5235
2002-08-07 21:00 | 15.94 | 12.5229
2002-08-07 22:00 | 15.94 | 12.5235
2002-08-07 23:00 | 15.94 | 12.5235
2002-08-08 | 15.94 | 12.5235
2002-08-08 01:00 | 15.94 | 12.5247
2002-08-08 02:00 | 15.94 | 12.5247
2002-08-08 03:00 | 15.94 | 12.5241
2002-08-08 04:00 | 15.94 | 12.5247
2002-08-08 05:00 | 15.94 | 12.5253
2002-08-08 06:00 | 15.94 | 12.5253
2002-08-08 07:00 | 15.94 | 12.5253
2002-08-08 08:00 | 15.93 | 12.5253
2002-08-08 09:00 | 15.94 | 12.5259
2002-08-08 10:00 | 15.94 | 12.5253
2002-08-08 11:00 | 15.94 | 12.5259
2002-08-08 12:00 | 15.94 | 12.5253
2002-08-08 13:00 | 15.94 | 12.5259
2002-08-08 14:00 | 15.94 | 12.5253
2002-08-08 15:00 | 15.94 | 12.5253
2002-08-08 16:00 | 15.94 | 12.5259
2002-08-08 17:00 | 15.94 | 12.5247
2002-08-08 18:00 | 15.94 | 12.5247
2002-08-08 19:00 | 15.93 | 12.5244
2002-08-08 20:00 | 15.93 | 12.5244
2002-08-08 21:00 | 15.94 | 12.5235
2002-08-08 22:00 | 15.93 | 12.5238
2002-08-08 23:00 | 15.93 | 12.5238
2002-08-09 | 15.93 | 12.5238
2002-08-09 01:00 | 15.93 | 12.5238
2002-08-09 02:00 | 15.93 | 12.5238
2002-08-09 03:00 | 15.93 | 12.5238
2002-08-09 04:00 | 15.93 | 12.5238
2002-08-09 05:00 | 15.93 | 12.5238
2002-08-09 06:00 | 15.93 | 12.5238
2002-08-09 07:00 | 15.94 | 12.5235
2002-08-09 08:00 | 15.94 | 12.5235
2002-08-09 09:00 | 15.94 | 12.5229
2002-08-09 10:00 | 15.94 | 12.5229
2002-08-09 11:00 | 15.94 | 12.5223
2002-08-09 12:00 | 15.94 | 12.521
2002-08-09 13:00 | 15.94 | 12.521
2002-08-09 14:00 | 15.94 | 12.5204
2002-08-09 15:00 | 15.94 | 12.5198
2002-08-09 16:00 | 15.94 | 12.5198
2002-08-09 17:00 | 15.94 | 12.5186
2002-08-09 18:00 | 15.94 | 12.5186
2002-08-09 19:00 | 15.94 | 12.5177
2002-08-09 20:00 | 15.94 | 12.5183
2002-08-09 21:00 | 15.93 | 12.5177
2002-08-09 22:00 | 15.94 | 12.5177
2002-08-09 23:00 | 15.94 | 12.5171
2002-08-10 | 15.94 | 12.5171
2002-08-10 01:00 | 15.93 | 12.5171
2002-08-10 02:00 | 15.94 | 12.5165
2002-08-10 03:00 | 15.93 | 12.5165
2002-08-10 04:00 | 15.93 | 12.5159
2002-08-10 05:00 | 15.93 | 12.5159
2002-08-10 06:00 | 15.93 | 12.5159
2002-08-10 07:00 | 15.93 | 12.5159
2002-08-10 08:00 | 15.93 | 12.5159
2002-08-10 09:00 | 15.93 | 12.5165
2002-08-10 10:00 | 15.93 | 12.5165
2002-08-10 11:00 | 15.93 | 12.5165
2002-08-10 12:00 | 15.93 | 12.5165
2002-08-10 13:00 | 15.93 | 12.5171
2002-08-10 14:00 | 15.93 | 12.5165
2002-08-10 15:00 | 15.93 | 12.5177
2002-08-10 16:00 | 15.93 | 12.5177
2002-08-10 17:00 | 15.93 | 12.5189
2002-08-10 18:00 | 15.93 | 12.5183
2002-08-10 19:00 | 15.93 | 12.5195
2002-08-10 20:00 | 15.93 | 12.5201
2002-08-10 21:00 | 15.93 | 12.5201
2002-08-10 22:00 | 15.93 | 12.5213
2002-08-10 23:00 | 15.93 | 12.5213
2002-08-11 | 15.93 | 12.522
2002-08-11 01:00 | 15.93 | 12.5226
2002-08-11 02:00 | 15.93 | 12.5232
2002-08-11 03:00 | 15.93 | 12.5244
2002-08-11 04:00 | 15.93 | 12.5244
2002-08-11 05:00 | 15.93 | 12.525
2002-08-11 06:00 | 15.93 | 12.5253
2002-08-11 07:00 | 15.93 | 12.5259
2002-08-11 08:00 | 15.93 | 12.5265
2002-08-11 09:00 | 15.93 | 12.5265
2002-08-11 10:00 | 15.93 | 12.5271
2002-08-11 11:00 | 15.93 | 12.5271
2002-08-11 12:00 | 15.93 | 12.5277
2002-08-11 13:00 | 15.93 | 12.5277
2002-08-11 14:00 | 15.93 | 12.5284
2002-08-11 15:00 | 15.93 | 12.529
2002-08-11 16:00 | 15.93 | 12.5284
2002-08-11 17:00 | 15.93 | 12.5284
2002-08-11 18:00 | 15.93 | 12.529
2002-08-11 19:00 | 15.93 | 12.529
2002-08-11 20:00 | 15.93 | 12.529
2002-08-11 21:00 | 15.93 | 12.5296
2002-08-11 22:00 | 15.93 | 12.5296
2002-08-11 23:00 | 15.93 | 12.5302
2002-08-12 | 15.93 | 12.5302
2002-08-12 01:00 | 15.93 | 12.5314
2002-08-12 02:00 | 15.93 | 12.532
2002-08-12 03:00 | 15.93 | 12.532
2002-08-12 04:00 | 15.93 | 12.5326
2002-08-12 05:00 | 15.93 | 12.5332
2002-08-12 06:00 | 15.93 | 12.5326
2002-08-12 07:00 | 15.93 | 12.5332
2002-08-12 08:00 | 15.93 | 12.5338
2002-08-12 09:00 | 15.93 | 12.5338
2002-08-12 10:00 | 15.93 | 12.5338
2002-08-12 11:00 | 15.93 | 12.5332
2002-08-12 12:00 | 15.93 | 12.5332
2002-08-12 13:00 | 15.93 | 12.5332
2002-08-12 14:00 | 15.93 | 12.5326
2002-08-12 15:00 | 15.93 | 12.532
2002-08-12 16:00 | 15.93 | 12.532
2002-08-12 17:00 | 15.93 | 12.5314
2002-08-12 18:00 | 15.93 | 12.5302
2002-08-12 19:00 | 15.93 | 12.5308
2002-08-12 20:00 | 15.93 | 12.5302
2002-08-12 21:00 | 15.93 | 12.5314
2002-08-12 22:00 | 15.93 | 12.5314
2002-08-12 23:00 | 15.93 | 12.532
2002-08-13 | 15.93 | 12.532
2002-08-13 01:00 | 15.93 | 12.5326
2002-08-13 02:00 | 15.93 | 12.5332
2002-08-13 03:00 | 15.93 | 12.5338
2002-08-13 04:00 | 15.93 | 12.5345
2002-08-13 05:00 | 15.93 | 12.5351
2002-08-13 06:00 | 15.93 | 12.5351
2002-08-13 07:00 | 15.93 | 12.5357
2002-08-13 08:00 | 15.93 | 12.5357
2002-08-13 09:00 | 15.93 | 12.5369
2002-08-13 10:00 | 15.93 | 12.5375
2002-08-13 11:00 | 15.93 | 12.5381
2002-08-13 12:00 | 15.93 | 12.5381
2002-08-13 13:00 | 15.93 | 12.5387
2002-08-13 14:00 | 15.93 | 12.5393
2002-08-13 15:00 | 15.93 | 12.5387
2002-08-13 16:00 | 15.93 | 12.5387
2002-08-13 17:00 | 15.93 | 12.5387
2002-08-13 18:00 | 15.93 | 12.5387
2002-08-13 19:00 | 15.93 | 12.5393
2002-08-13 20:00 | 15.93 | 12.5399
2002-08-13 21:00 | 15.93 | 12.5405
2002-08-13 22:00 | 15.92 | 12.5412
2002-08-13 23:00 | 15.93 | 12.5418
2002-08-14 | 15.93 | 12.5418
2002-08-14 01:00 | 15.93 | 12.5424
2002-08-14 02:00 | 15.92 | 12.5436
2002-08-14 03:00 | 15.92 | 12.5442
2002-08-14 04:00 | 15.93 | 12.5442
2002-08-14 05:00 | 15.93 | 12.5448
2002-08-14 06:00 | 15.93 | 12.5448
2002-08-14 07:00 | 15.92 | 12.546
2002-08-14 08:00 | 15.92 | 12.5454
2002-08-14 09:00 | 15.93 | 12.5466
2002-08-14 10:00 | 15.93 | 12.5466
2002-08-14 11:00 | 15.93 | 12.5466
2002-08-14 12:00 | 15.93 | 12.5473
2002-08-14 13:00 | 15.92 | 12.5473
2002-08-14 14:00 | 15.93 | 12.5466
2002-08-14 15:00 | 15.93 | 12.5473
2002-08-14 16:00 | 15.93 | 12.5466
2002-08-14 17:00 | 15.93 | 12.5466
2002-08-14 18:00 | 15.92 | 12.5473
2002-08-14 19:00 | 15.92 | 12.5448
2002-08-14 20:00 | 15.93 | 12.546
2002-08-14 21:00 | 15.92 | 12.546
2002-08-14 22:00 | 15.92 | 12.5466
2002-08-14 23:00 | 15.93 | 12.5473
2002-08-15 | 15.93 | 12.5466
2002-08-15 01:00 | 15.92 | 12.5473
2002-08-15 02:00 | 15.93 | 12.5479
2002-08-15 03:00 | 15.92 | 12.5479
2002-08-15 04:00 | 15.92 | 12.5479
2002-08-15 05:00 | 15.92 | 12.5491
2002-08-15 06:00 | 15.92 | 12.5485
2002-08-15 07:00 | 15.92 | 12.5491
2002-08-15 08:00 | 15.92 | 12.5491
2002-08-15 09:00 | 15.92 | 12.5497
2002-08-15 10:00 | 15.92 | 12.5497
2002-08-15 11:00 | 15.93 | 12.5494
2002-08-15 12:00 | 15.93 | 12.55
2002-08-15 13:00 | 15.93 | 12.5494
2002-08-15 14:00 | 15.93 | 12.5494
2002-08-15 15:00 | 15.92 | 12.5503
2002-08-15 16:00 | 15.92 | 12.5497
2002-08-15 17:00 | 15.92 | 12.5491
2002-08-15 18:00 | 15.93 | 12.5494
2002-08-15 19:00 | 15.92 | 12.5503
2002-08-15 20:00 | 15.92 | 12.5497
2002-08-15 21:00 | 15.93 | 12.5494
2002-08-15 22:00 | 15.93 | 12.5494
2002-08-15 23:00 | 15.92 | 12.5509
2002-08-16 | 15.93 | 12.55
2002-08-16 01:00 | 15.92 | 12.5509
2002-08-16 02:00 | 15.92 | 12.5509
2002-08-16 03:00 | 15.92 | 12.5503
2002-08-16 04:00 | 15.92 | 12.5503
2002-08-16 05:00 | 15.92 | 12.5509
2002-08-16 06:00 | 15.93 | 12.5494
2002-08-16 07:00 | 15.92 | 12.5503
2002-08-16 08:00 | 15.93 | 12.5506
2002-08-16 09:00 | 15.93 | 12.55
2002-08-16 10:00 | 15.93 | 12.55
2002-08-16 11:00 | 15.93 | 12.5494
2002-08-16 12:00 | 15.93 | 12.55
2002-08-16 13:00 | 15.92 | 12.5497
2002-08-16 14:00 | 15.93 | 12.5491
2002-08-16 15:00 | 15.92 | 12.5485
2002-08-16 16:00 | 15.93 | 12.5479
2002-08-16 17:00 | 15.93 | 12.5473
2002-08-16 18:00 | 15.93 | 12.5473
2002-08-16 19:00 | 15.93 | 12.5479
2002-08-16 20:00 | 15.92 | 12.5473
2002-08-16 21:00 | 15.92 | 12.5479
2002-08-16 22:00 | 15.92 | 12.5479
2002-08-16 23:00 | 15.92 | 12.5485
2002-08-17 | 15.92 | 12.5485
2002-08-17 01:00 | 15.92 | 12.5491
2002-08-17 02:00 | 15.92 | 12.5491
2002-08-17 03:00 | 15.92 | 12.5497
2002-08-17 04:00 | 15.92 | 12.5497
2002-08-17 05:00 | 15.92 | 12.5503
2002-08-17 06:00 | 15.92 | 12.5509
2002-08-17 07:00 | 15.92 | 12.5515
2002-08-17 08:00 | 15.92 | 12.5509
2002-08-17 09:00 | 15.92 | 12.5509
2002-08-17 10:00 | 15.92 | 12.5515
2002-08-17 11:00 | 15.92 | 12.5515
2002-08-17 12:00 | 15.92 | 12.5521
2002-08-17 13:00 | 15.92 | 12.5521
2002-08-17 14:00 | 15.92 | 12.5515
2002-08-17 15:00 | 15.92 | 12.5509
2002-08-17 16:00 | 15.92 | 12.5515
2002-08-17 17:00 | 15.92 | 12.5509
2002-08-17 18:00 | 15.92 | 12.5509
2002-08-17 19:00 | 15.92 | 12.5509
2002-08-17 20:00 | 15.92 | 12.5509
2002-08-17 21:00 | 15.92 | 12.5515
2002-08-17 22:00 | 15.92 | 12.5515
2002-08-17 23:00 | 15.92 | 12.5521
2002-08-18 | 15.92 | 12.5521
2002-08-18 01:00 | 15.92 | 12.5521
2002-08-18 02:00 | 15.92 | 12.5527
2002-08-18 03:00 | 15.92 | 12.5527
2002-08-18 04:00 | 15.92 | 12.5527
2002-08-18 05:00 | 15.92 | 12.5534
2002-08-18 06:00 | 15.92 | 12.5534
2002-08-18 07:00 | 15.92 | 12.554
2002-08-18 08:00 | 15.92 | 12.554
2002-08-18 09:00 | 15.92 | 12.554
2002-08-18 10:00 | 15.92 | 12.554
2002-08-18 11:00 | 15.92 | 12.5546
2002-08-18 12:00 | 15.92 | 12.5546
2002-08-18 13:00 | 15.92 | 12.5552
2002-08-18 14:00 | 15.92 | 12.5546
2002-08-18 15:00 | 15.92 | 12.5558
2002-08-18 16:00 | 15.92 | 12.5552
2002-08-18 17:00 | 15.92 | 12.5558
2002-08-18 18:00 | 15.92 | 12.5558
2002-08-18 19:00 | 15.92 | 12.5552
2002-08-18 20:00 | 15.92 | 12.5558
2002-08-18 21:00 | 15.92 | 12.5558
2002-08-18 22:00 | 15.92 | 12.5558
2002-08-18 23:00 | 15.92 | 12.5561
2002-08-19 | 15.92 | 12.5567
2002-08-19 01:00 | 15.92 | 12.5567
2002-08-19 02:00 | 15.92 | 12.5573
2002-08-19 03:00 | 15.92 | 12.5573
2002-08-19 04:00 | 15.92 | 12.5579
2002-08-19 05:00 | 15.92 | 12.5585
2002-08-19 06:00 | 15.92 | 12.5579
2002-08-19 07:00 | 15.92 | 12.5585
2002-08-19 08:00 | 15.92 | 12.5591
2002-08-19 09:00 | 15.92 | 12.5591
2002-08-19 10:00 | 15.92 | 12.5591
2002-08-19 11:00 | 15.92 | 12.5591
2002-08-19 12:00 | 15.92 | 12.5598
2002-08-19 13:00 | 15.92 | 12.5604
2002-08-19 14:00 | 15.92 | 12.5604
2002-08-19 15:00 | 15.92 | 12.5604
2002-08-19 16:00 | 15.92 | 12.5604
2002-08-19 17:00 | 15.92 | 12.5598
2002-08-19 18:00 | 15.92 | 12.5591
2002-08-19 19:00 | 15.92 | 12.5591
2002-08-19 20:00 | 15.92 | 12.5591
2002-08-19 21:00 | 15.92 | 12.5585
2002-08-19 22:00 | 15.92 | 12.5585
2002-08-19 23:00 | 15.92 | 12.5591
2002-08-20 | 15.92 | 12.5591
2002-08-20 01:00 | 15.92 | 12.5598
2002-08-20 02:00 | 15.92 | 12.5604
2002-08-20 03:00 | 15.92 | 12.5604
2002-08-20 04:00 | 15.92 | 12.561
2002-08-20 05:00 | 15.91 | 12.5619
2002-08-20 06:00 | 15.92 | 12.5616
2002-08-20 07:00 | 15.92 | 12.5616
2002-08-20 08:00 | 15.92 | 12.5628
2002-08-20 09:00 | 15.91 | 12.5622
2002-08-20 10:00 | 15.92 | 12.5634
2002-08-20 11:00 | 15.92 | 12.5634
2002-08-20 12:00 | 15.92 | 12.5634
2002-08-20 13:00 | 15.92 | 12.5634
2002-08-20 14:00 | 15.92 | 12.5634
2002-08-20 15:00 | 15.92 | 12.5628
2002-08-20 16:00 | 15.92 | 12.5628
2002-08-20 17:00 | 15.92 | 12.5628
2002-08-20 18:00 | 15.92 | 12.5628
2002-08-20 19:00 | 15.92 | 12.5628
2002-08-20 20:00 | 15.92 | 12.5622
2002-08-20 21:00 | 15.92 | 12.5628
2002-08-20 22:00 | 15.92 | 12.5628
2002-08-20 23:00 | 15.92 | 12.5628
2002-08-21 | 15.92 | 12.564
2002-08-21 01:00 | 15.92 | 12.564
2002-08-21 02:00 | 15.91 | 12.564
2002-08-21 03:00 | 15.92 | 12.564
2002-08-21 04:00 | 15.91 | 12.564
2002-08-21 05:00 | 15.92 | 12.5646
2002-08-21 06:00 | 15.92 | 12.5646
2002-08-21 07:00 | 15.92 | 12.5652
2002-08-21 08:00 | 15.91 | 12.5646
2002-08-21 09:00 | 15.91 | 12.5652
2002-08-21 10:00 | 15.91 | 12.5646
2002-08-21 11:00 | 15.92 | 12.564
2002-08-21 12:00 | 15.92 | 12.564
2002-08-21 13:00 | 15.92 | 12.564
2002-08-21 14:00 | 15.92 | 12.5634
2002-08-21 15:00 | 15.92 | 12.5628
2002-08-21 16:00 | 15.92 | 12.5622
2002-08-21 17:00 | 15.91 | 12.5622
2002-08-21 18:00 | 15.92 | 12.5616
2002-08-21 19:00 | 15.92 | 12.561
2002-08-21 20:00 | 15.92 | 12.561
2002-08-21 21:00 | 15.91 | 12.5607
2002-08-21 22:00 | 15.91 | 12.5607
2002-08-21 23:00 | 15.92 | 12.5604
2002-08-22 | 15.91 | 12.5607
2002-08-22 01:00 | 15.92 | 12.5598
2002-08-22 02:00 | 15.92 | 12.5598
2002-08-22 03:00 | 15.91 | 12.5607
2002-08-22 04:00 | 15.91 | 12.5607
2002-08-22 05:00 | 15.91 | 12.5595
2002-08-22 06:00 | 15.91 | 12.5601
2002-08-22 07:00 | 15.92 | 12.5598
2002-08-22 08:00 | 15.91 | 12.5601
2002-08-22 09:00 | 15.91 | 12.5601
2002-08-22 10:00 | 15.92 | 12.5591
2002-08-22 11:00 | 15.92 | 12.5591
2002-08-22 12:00 | 15.92 | 12.5591
2002-08-22 13:00 | 15.92 | 12.5598
2002-08-22 14:00 | 15.92 | 12.5591
2002-08-22 15:00 | 15.92 | 12.5591
2002-08-22 16:00 | 15.92 | 12.5585
2002-08-22 17:00 | 15.92 | 12.5579
2002-08-22 18:00 | 15.91 | 12.5582
2002-08-22 19:00 | 15.91 | 12.5588
2002-08-22 20:00 | 15.92 | 12.5579
2002-08-22 21:00 | 15.91 | 12.5588
2002-08-22 22:00 | 15.91 | 12.5588
2002-08-22 23:00 | 15.91 | 12.5595
2002-08-23 | 15.91 | 12.5595
2002-08-23 01:00 | 15.91 | 12.5601
2002-08-23 02:00 | 15.91 | 12.5595
2002-08-23 03:00 | 15.91 | 12.5607
2002-08-23 04:00 | 15.91 | 12.5601
2002-08-23 05:00 | 15.91 | 12.5601
2002-08-23 06:00 | 15.91 | 12.5607
2002-08-23 07:00 | 15.91 | 12.5607
2002-08-23 08:00 | 15.91 | 12.5607
2002-08-23 09:00 | 15.91 | 12.5601
2002-08-23 10:00 | 15.92 | 12.5604
2002-08-23 11:00 | 15.91 | 12.5607
2002-08-23 12:00 | 15.92 | 12.561
2002-08-23 13:00 | 15.92 | 12.5604
2002-08-23 14:00 | 15.91 | 12.5607
2002-08-23 15:00 | 15.91 | 12.5607
2002-08-23 16:00 | 15.91 | 12.5601
2002-08-23 17:00 | 15.91 | 12.5595
2002-08-23 18:00 | 15.91 | 12.5595
2002-08-23 19:00 | 15.91 | 12.5595
2002-08-23 20:00 | 15.91 | 12.5582
2002-08-23 21:00 | 15.91 | 12.5582
2002-08-23 22:00 | 15.91 | 12.5588
2002-08-23 23:00 | 15.91 | 12.5588
2002-08-24 | 15.91 | 12.5588
2002-08-24 01:00 | 15.91 | 12.5588
2002-08-24 02:00 | 15.91 | 12.5582
2002-08-24 03:00 | 15.91 | 12.5588
2002-08-24 04:00 | 15.91 | 12.5576
2002-08-24 05:00 | 15.91 | 12.5582
2002-08-24 06:00 | 15.91 | 12.5576
2002-08-24 07:00 | 15.91 | 12.5582
2002-08-24 08:00 | 15.91 | 12.5576
2002-08-24 09:00 | 15.91 | 12.5582
2002-08-24 10:00 | 15.91 | 12.5582
2002-08-24 11:00 | 15.91 | 12.5582
2002-08-24 12:00 | 15.91 | 12.5588
2002-08-24 13:00 | 15.91 | 12.5588
2002-08-24 14:00 | 15.91 | 12.5582
2002-08-24 15:00 | 15.91 | 12.5576
2002-08-24 16:00 | 15.91 | 12.557
2002-08-24 17:00 | 15.91 | 12.557
2002-08-24 18:00 | 15.91 | 12.557
2002-08-24 19:00 | 15.91 | 12.5564
2002-08-24 20:00 | 15.91 | 12.5564
2002-08-24 21:00 | 15.91 | 12.5564
2002-08-24 22:00 | 15.91 | 12.5564
2002-08-24 23:00 | 15.91 | 12.5558
2002-08-25 | 15.91 | 12.5564
2002-08-25 01:00 | 15.91 | 12.5564
2002-08-25 02:00 | 15.91 | 12.5564
2002-08-25 03:00 | 15.91 | 12.5564
2002-08-25 04:00 | 15.91 | 12.5564
2002-08-25 05:00 | 15.91 | 12.5564
2002-08-25 06:00 | 15.91 | 12.5564
2002-08-25 07:00 | 15.91 | 12.5564
2002-08-25 08:00 | 15.91 | 12.5564
2002-08-25 09:00 | 15.91 | 12.5558
2002-08-25 10:00 | 15.91 | 12.5564
2002-08-25 11:00 | 15.91 | 12.5564
2002-08-25 12:00 | 15.91 | 12.5558
2002-08-25 13:00 | 15.91 | 12.5558
2002-08-25 14:00 | 15.91 | 12.5552
2002-08-25 15:00 | 15.91 | 12.5546
2002-08-25 16:00 | 15.91 | 12.5546
2002-08-25 17:00 | 15.91 | 12.554
2002-08-25 18:00 | 15.91 | 12.5527
2002-08-25 19:00 | 15.91 | 12.5521
2002-08-25 20:00 | 15.91 | 12.5521
2002-08-25 21:00 | 15.91 | 12.5521
2002-08-25 22:00 | 15.91 | 12.5521
2002-08-25 23:00 | 15.91 | 12.5515
2002-08-26 | 15.91 | 12.5509
2002-08-26 01:00 | 15.91 | 12.5515
2002-08-26 02:00 | 15.91 | 12.5509
2002-08-26 03:00 | 15.91 | 12.5509
2002-08-26 04:00 | 15.91 | 12.5509
2002-08-26 05:00 | 15.91 | 12.5509
2002-08-26 06:00 | 15.91 | 12.5503
2002-08-26 07:00 | 15.91 | 12.5509
2002-08-26 08:00 | 15.91 | 12.5503
2002-08-26 09:00 | 15.91 | 12.5503
2002-08-26 10:00 | 15.91 | 12.5491
2002-08-26 11:00 | 15.91 | 12.5491
2002-08-26 12:00 | 15.91 | 12.5491
2002-08-26 13:00 | 15.91 | 12.5485
2002-08-26 14:00 | 15.91 | 12.5473
2002-08-26 15:00 | 15.91 | 12.5473
2002-08-26 16:00 | 15.91 | 12.546
2002-08-26 17:00 | 15.91 | 12.5442
2002-08-26 18:00 | 15.91 | 12.5442
2002-08-26 19:00 | 15.91 | 12.5436
2002-08-26 20:00 | 15.89 | 12.5433
2002-08-26 21:00 | 15.91 | 12.543
2002-08-26 22:00 | 15.91 | 12.5424
2002-08-26 23:00 | 15.91 | 12.543
2002-08-27 | 15.91 | 12.543
2002-08-27 01:00 | 15.91 | 12.5418
2002-08-27 02:00 | 15.89 | 12.5421
2002-08-27 03:00 | 15.91 | 12.5418
2002-08-27 04:00 | 15.89 | 12.5421
2002-08-27 05:00 | 15.91 | 12.5412
2002-08-27 06:00 | 15.91 | 12.5405
2002-08-27 07:00 | 15.91 | 12.5405
2002-08-27 08:00 | 15.91 | 12.5405
2002-08-27 09:00 | 15.91 | 12.5405
2002-08-27 10:00 | 15.91 | 12.5399
2002-08-27 11:00 | 15.91 | 12.5399
2002-08-27 12:00 | 15.89 | 12.5402
2002-08-27 13:00 | 15.89 | 12.5396
2002-08-27 14:00 | 15.91 | 12.5387
2002-08-27 15:00 | 15.91 | 12.5381
2002-08-27 16:00 | 15.89 | 12.5384
2002-08-27 17:00 | 15.91 | 12.5375
2002-08-27 18:00 | 15.89 | 12.5366
2002-08-27 19:00 | 15.89 | 12.5366
2002-08-27 20:00 | 15.89 | 12.536
2002-08-27 21:00 | 15.91 | 12.5354
2002-08-27 22:00 | 15.89 | 12.5354
2002-08-27 23:00 | 15.91 | 12.5348
2002-08-28 | 15.89 | 12.5341
2002-08-28 01:00 | 15.89 | 12.5341
2002-08-28 02:00 | 15.91 | 12.5341
2002-08-28 03:00 | 15.89 | 12.5335
2002-08-28 04:00 | 15.89 | 12.5335
2002-08-28 05:00 | 15.91 | 12.5335
2002-08-28 06:00 | 15.89 | 12.5329
2002-08-28 07:00 | 15.91 | 12.5323
2002-08-28 08:00 | 15.89 | 12.5329
2002-08-28 09:00 | 15.91 | 12.5323
2002-08-28 10:00 | 15.91 | 12.5329
2002-08-28 11:00 | 15.89 | 12.5317
2002-08-28 12:00 | 15.89 | 12.5317
2002-08-28 13:00 | 15.91 | 12.5317
2002-08-28 14:00 | 15.91 | 12.5317
2002-08-28 15:00 | 15.89 | 12.5317
2002-08-28 16:00 | 15.91 | 12.5317
2002-08-28 17:00 | 15.89 | 12.5317
2002-08-28 18:00 | 15.89 | 12.5323
2002-08-28 19:00 | 15.89 | 12.5317
2002-08-28 20:00 | 15.89 | 12.5317
2002-08-28 21:00 | 15.89 | 12.5323
2002-08-28 22:00 | 15.89 | 12.5329
2002-08-28 23:00 | 15.89 | 12.5335
2002-08-29 | 15.89 | 12.5335
2002-08-29 01:00 | 15.91 | 12.5329
2002-08-29 02:00 | 15.89 | 12.5341
2002-08-29 03:00 | 15.89 | 12.5341
2002-08-29 04:00 | 15.89 | 12.5348
2002-08-29 05:00 | 15.91 | 12.5348
2002-08-29 06:00 | 15.91 | 12.5348
2002-08-29 07:00 | 15.89 | 12.5354
2002-08-29 08:00 | 15.89 | 12.5354
2002-08-29 09:00 | 15.89 | 12.5354
2002-08-29 10:00 | 15.91 | 12.5354
2002-08-29 11:00 | 15.91 | 12.5354
2002-08-29 12:00 | 15.89 | 12.536
2002-08-29 13:00 | 15.89 | 12.5354
2002-08-29 14:00 | 15.91 | 12.536
2002-08-29 15:00 | 15.89 | 12.5366
2002-08-29 16:00 | 15.91 | 12.536
2002-08-29 17:00 | 15.89 | 12.536
2002-08-29 18:00 | 15.89 | 12.5366
2002-08-29 19:00 | 15.89 | 12.5366
2002-08-29 20:00 | 15.89 | 12.5366
2002-08-29 21:00 | 15.89 | 12.5366
2002-08-29 22:00 | 15.89 | 12.5366
2002-08-29 23:00 | 15.89 | 12.5372
2002-08-30 | 15.89 | 12.5372
2002-08-30 01:00 | 15.89 | 12.5378
2002-08-30 02:00 | 15.89 | 12.5384
2002-08-30 03:00 | 15.89 | 12.5384
2002-08-30 04:00 | 15.89 | 12.539
2002-08-30 05:00 | 15.89 | 12.539
2002-08-30 06:00 | 15.89 | 12.539
2002-08-30 07:00 | 15.89 | 12.5396
2002-08-30 08:00 | 15.89 | 12.5396
2002-08-30 09:00 | 15.89 | 12.5396
2002-08-30 10:00 | 15.89 | 12.5396
2002-08-30 11:00 | 15.89 | 12.5396
2002-08-30 12:00 | 15.89 | 12.5409
2002-08-30 13:00 | 15.89 | 12.5409
2002-08-30 14:00 | 15.89 | 12.5402
2002-08-30 15:00 | 15.89 | 12.5402
2002-08-30 16:00 | 15.89 | 12.5396
2002-08-30 17:00 | 15.89 | 12.539
2002-08-30 18:00 | 15.89 | 12.5378
2002-08-30 19:00 | 15.89 | 12.5372
2002-08-30 20:00 | 15.89 | 12.5366
2002-08-30 21:00 | 15.89 | 12.5366
2002-08-30 22:00 | 15.89 | 12.5366
2002-08-30 23:00 | 15.89 | 12.536
2002-08-31 | 15.89 | 12.5366
2002-08-31 01:00 | 15.89 | 12.5372
2002-08-31 02:00 | 15.89 | 12.5372
2002-08-31 03:00 | 15.89 | 12.5372
2002-08-31 04:00 | 15.89 | 12.5372
2002-08-31 05:00 | 15.89 | 12.5378
2002-08-31 06:00 | 15.89 | 12.5378
2002-08-31 07:00 | 15.89 | 12.5384
2002-08-31 08:00 | 15.89 | 12.539
2002-08-31 09:00 | 15.89 | 12.5396
2002-08-31 10:00 | 15.89 | 12.5396
2002-08-31 11:00 | 15.89 | 12.5409
2002-08-31 12:00 | 15.89 | 12.5409
2002-08-31 13:00 | 15.89 | 12.5409
2002-08-31 14:00 | 15.89 | 12.5409
2002-08-31 15:00 | 15.89 | 12.5409
2002-08-31 16:00 | 15.89 | 12.5402
2002-08-31 17:00 | 15.89 | 12.5402
2002-08-31 18:00 | 15.89 | 12.5396
2002-08-31 19:00 | 15.89 | 12.5402
2002-08-31 20:00 | 15.89 | 12.5402
2002-08-31 21:00 | 15.89 | 12.5402
2002-08-31 22:00 | 15.89 | 12.5402
2002-08-31 23:00 | 15.89 | 12.5402
2002-09-01 | 15.89 | 12.5409
2002-09-01 01:00 | 15.89 | 12.5415
2002-09-01 02:00 | 15.89 | 12.5415
2002-09-01 03:00 | 15.89 | 12.5415
2002-09-01 04:00 | 15.89 | 12.5415
2002-09-01 05:00 | 15.89 | 12.5415
2002-09-01 06:00 | 15.89 | 12.5415
2002-09-01 07:00 | 15.89 | 12.5415
2002-09-01 08:00 | 15.89 | 12.5421
2002-09-01 09:00 | 15.89 | 12.5421
2002-09-01 10:00 | 15.89 | 12.5421
2002-09-01 11:00 | 15.89 | 12.5421
2002-09-01 12:00 | 15.89 | 12.5421
2002-09-01 13:00 | 15.89 | 12.5421
2002-09-01 14:00 | 15.89 | 12.5415
2002-09-01 15:00 | 15.89 | 12.5415
2002-09-01 16:00 | 15.89 | 12.5415
2002-09-01 17:00 | 15.89 | 12.5409
2002-09-01 18:00 | 15.89 | 12.5402
2002-09-01 19:00 | 15.89 | 12.5402
2002-09-01 20:00 | 15.89 | 12.5396
2002-09-01 21:00 | 15.89 | 12.5396
2002-09-01 22:00 | 15.89 | 12.5402
2002-09-01 23:00 | 15.89 | 12.5402
2002-09-02 | 15.89 | 12.5402
2002-09-02 01:00 | 15.89 | 12.5402
2002-09-02 02:00 | 15.89 | 12.5409
2002-09-02 03:00 | 15.89 | 12.5415
2002-09-02 04:00 | 15.89 | 12.5415
2002-09-02 05:00 | 15.89 | 12.5415
2002-09-02 06:00 | 15.89 | 12.5409
2002-09-02 07:00 | 15.89 | 12.5409
2002-09-02 08:00 | 15.89 | 12.5415
2002-09-02 09:00 | 15.89 | 12.5415
2002-09-02 10:00 | 15.89 | 12.5409
2002-09-02 11:00 | 15.89 | 12.5409
2002-09-02 12:00 | 15.89 | 12.5396
2002-09-02 13:00 | 15.89 | 12.539
2002-09-02 14:00 | 15.89 | 12.5378
2002-09-02 15:00 | 15.89 | 12.5372
2002-09-02 16:00 | 15.89 | 12.5354
2002-09-02 17:00 | 15.89 | 12.5348
2002-09-02 18:00 | 15.89 | 12.5348
2002-09-02 19:00 | 15.89 | 12.5348
2002-09-02 20:00 | 15.89 | 12.5341
2002-09-02 21:00 | 15.89 | 12.5329
2002-09-02 22:00 | 15.89 | 12.5335
2002-09-02 23:00 | 15.89 | 12.5341
2002-09-03 | 15.89 | 12.5341
2002-09-03 01:00 | 15.89 | 12.5335
2002-09-03 02:00 | 15.89 | 12.5335
2002-09-03 03:00 | 15.89 | 12.5335
2002-09-03 04:00 | 15.89 | 12.5329
2002-09-03 05:00 | 15.89 | 12.5335
2002-09-03 06:00 | 15.89 | 12.5335
2002-09-03 07:00 | 15.89 | 12.5341
2002-09-03 08:00 | 15.89 | 12.5341
2002-09-03 09:00 | 15.89 | 12.5335
2002-09-03 10:00 | 15.89 | 12.5341
2002-09-03 11:00 | 15.89 | 12.5329
2002-09-03 12:00 | 15.89 | 12.5329
2002-09-03 13:00 | 15.89 | 12.5329
2002-09-03 14:00 | 15.89 | 12.5323
2002-09-03 15:00 | 15.89 | 12.5323
2002-09-03 16:00 | 15.89 | 12.5317
2002-09-03 17:00 | 15.89 | 12.5311
2002-09-03 18:00 | 15.89 | 12.5317
2002-09-03 19:00 | 15.89 | 12.5317
2002-09-03 20:00 | 15.88 | 12.5311
2002-09-03 21:00 | 15.89 | 12.5323
2002-09-03 22:00 | 15.89 | 12.5311
2002-09-03 23:00 | 15.89 | 12.5317
2002-09-04 | 15.89 | 12.5317
2002-09-04 01:00 | 15.89 | 12.5317
2002-09-04 02:00 | 15.89 | 12.5311
2002-09-04 03:00 | 15.89 | 12.5317
2002-09-04 04:00 | 15.89 | 12.5317
2002-09-04 05:00 | 15.89 | 12.5317
2002-09-04 06:00 | 15.89 | 12.5311
2002-09-04 07:00 | 15.88 | 12.5311
2002-09-04 08:00 | 15.89 | 12.5311
2002-09-04 09:00 | 15.89 | 12.5311
2002-09-04 10:00 | 15.89 | 12.5317
2002-09-04 11:00 | 15.89 | 12.5311
2002-09-04 12:00 | 15.89 | 12.5317
2002-09-04 13:00 | 15.89 | 12.5311
2002-09-04 14:00 | 15.89 | 12.5311
2002-09-04 15:00 | 15.89 | 12.5305
2002-09-04 16:00 | 15.89 | 12.5299
2002-09-04 17:00 | 15.89 | 12.5299
2002-09-04 18:00 | 15.88 | 12.5299
2002-09-04 19:00 | 15.89 | 12.5287
2002-09-04 20:00 | 15.89 | 12.528
2002-09-04 21:00 | 15.89 | 12.5274
2002-09-04 22:00 | 15.89 | 12.528
2002-09-04 23:00 | 15.89 | 12.5274
2002-09-05 | 15.89 | 12.5274
2002-09-05 01:00 | 15.89 | 12.5274
2002-09-05 02:00 | 15.89 | 12.5268
2002-09-05 03:00 | 15.89 | 12.5268
2002-09-05 04:00 | 15.89 | 12.5262
2002-09-05 05:00 | 15.89 | 12.5262
2002-09-05 06:00 | 15.89 | 12.5262
2002-09-05 07:00 | 15.89 | 12.525
2002-09-05 08:00 | 15.89 | 12.525
2002-09-05 09:00 | 15.89 | 12.5244
2002-09-05 10:00 | 15.89 | 12.5238
2002-09-05 11:00 | 15.89 | 12.5238
2002-09-05 12:00 | 15.89 | 12.5226
2002-09-05 13:00 | 15.89 | 12.5226
2002-09-05 14:00 | 15.89 | 12.5226
2002-09-05 15:00 | 15.89 | 12.5213
2002-09-05 16:00 | 15.89 | 12.5207
2002-09-05 17:00 | 15.89 | 12.5213
2002-09-05 18:00 | 15.89 | 12.5195
2002-09-05 19:00 | 15.89 | 12.5195
2002-09-05 20:00 | 15.89 | 12.5195
2002-09-05 21:00 | 15.89 | 12.5192
2002-09-05 22:00 | 15.89 | 12.5192
2002-09-05 23:00 | 15.89 | 12.5186
2002-09-06 | 15.89 | 12.5186
2002-09-06 01:00 | 15.89 | 12.5192
2002-09-06 02:00 | 15.89 | 12.518
2002-09-06 03:00 | 15.89 | 12.5186
2002-09-06 04:00 | 15.88 | 12.5186
2002-09-06 05:00 | 15.89 | 12.518
2002-09-06 06:00 | 15.89 | 12.5186
2002-09-06 07:00 | 15.89 | 12.5186
2002-09-06 08:00 | 15.89 | 12.518
2002-09-06 09:00 | 15.89 | 12.5186
2002-09-06 10:00 | 15.88 | 12.518
2002-09-06 11:00 | 15.89 | 12.5174
2002-09-06 12:00 | 15.88 | 12.5174
2002-09-06 13:00 | 15.88 | 12.5186
2002-09-06 14:00 | 15.88 | 12.5186
2002-09-06 15:00 | 15.88 | 12.5192
2002-09-06 16:00 | 15.88 | 12.5186
2002-09-06 17:00 | 15.88 | 12.5186
2002-09-06 18:00 | 15.88 | 12.518
2002-09-06 19:00 | 15.88 | 12.518
2002-09-06 20:00 | 15.88 | 12.5174
2002-09-06 21:00 | 15.88 | 12.518
2002-09-06 22:00 | 15.88 | 12.5186
2002-09-06 23:00 | 15.88 | 12.518
2002-09-07 | 15.88 | 12.518
2002-09-07 01:00 | 15.88 | 12.5186
2002-09-07 02:00 | 15.88 | 12.5186
2002-09-07 03:00 | 15.88 | 12.5192
2002-09-07 04:00 | 15.88 | 12.5192
2002-09-07 05:00 | 15.88 | 12.5192
2002-09-07 06:00 | 15.88 | 12.5192
2002-09-07 07:00 | 15.88 | 12.5198
2002-09-07 08:00 | 15.88 | 12.5198
2002-09-07 09:00 | 15.88 | 12.521
2002-09-07 10:00 | 15.88 | 12.521
2002-09-07 11:00 | 15.88 | 12.521
2002-09-07 12:00 | 15.88 | 12.5223
2002-09-07 13:00 | 15.88 | 12.521
2002-09-07 14:00 | 15.88 | 12.5216
2002-09-07 15:00 | 15.88 | 12.5216
2002-09-07 16:00 | 15.88 | 12.5216
2002-09-07 17:00 | 15.88 | 12.5216
2002-09-07 18:00 | 15.88 | 12.521
2002-09-07 19:00 | 15.88 | 12.5216
2002-09-07 20:00 | 15.88 | 12.521
2002-09-07 21:00 | 15.88 | 12.521
2002-09-07 22:00 | 15.88 | 12.5216
2002-09-07 23:00 | 15.88 | 12.521
2002-09-08 | 15.88 | 12.521
2002-09-08 01:00 | 15.88 | 12.521
2002-09-08 02:00 | 15.88 | 12.521
2002-09-08 03:00 | 15.88 | 12.5223
2002-09-08 04:00 | 15.88 | 12.5223
2002-09-08 05:00 | 15.88 | 12.5229
2002-09-08 06:00 | 15.88 | 12.5223
2002-09-08 07:00 | 15.88 | 12.5229
2002-09-08 08:00 | 15.88 | 12.5229
2002-09-08 09:00 | 15.88 | 12.5235
2002-09-08 10:00 | 15.88 | 12.5235
2002-09-08 11:00 | 15.88 | 12.5229
2002-09-08 12:00 | 15.88 | 12.5235
2002-09-08 13:00 | 15.88 | 12.5235
2002-09-08 14:00 | 15.88 | 12.5235
2002-09-08 15:00 | 15.88 | 12.5235
2002-09-08 16:00 | 15.88 | 12.5235
2002-09-08 17:00 | 15.88 | 12.5241
2002-09-08 18:00 | 15.88 | 12.5235
2002-09-08 19:00 | 15.88 | 12.5235
2002-09-08 20:00 | 15.88 | 12.5235
2002-09-08 21:00 | 15.88 | 12.5229
2002-09-08 22:00 | 15.88 | 12.5241
2002-09-08 23:00 | 15.88 | 12.5241
2002-09-09 | 15.88 | 12.5241
2002-09-09 01:00 | 15.88 | 12.5247
2002-09-09 02:00 | 15.88 | 12.5253
2002-09-09 03:00 | 15.88 | 12.5253
2002-09-09 04:00 | 15.88 | 12.5256
2002-09-09 05:00 | 15.88 | 12.5262
2002-09-09 06:00 | 15.88 | 12.5262
2002-09-09 07:00 | 15.88 | 12.5262
2002-09-09 08:00 | 15.88 | 12.5268
2002-09-09 09:00 | 15.88 | 12.5274
2002-09-09 10:00 | 15.88 | 12.5268
2002-09-09 11:00 | 15.88 | 12.5274
2002-09-09 12:00 | 15.88 | 12.5299
2002-09-09 13:00 | 15.88 | 12.5341
2002-09-09 14:00 | 15.88 | 12.5378
2002-09-09 15:00 | 15.88 | 12.5409
2002-09-09 16:00 | 15.88 | 12.5439
2002-09-09 17:00 | 15.88 | 12.547
2002-09-09 18:00 | 15.88 | 12.5488
2002-09-09 19:00 | 15.88 | 12.5488
2002-09-09 20:00 | 15.88 | 12.5488
2002-09-09 21:00 | 15.88 | 12.5488
2002-09-09 22:00 | 15.88 | 12.5488
2002-09-09 23:00 | 15.88 | 12.5482
2002-09-10 | 15.88 | 12.5476
2002-09-10 01:00 | 15.88 | 12.5463
2002-09-10 02:00 | 15.88 | 12.5463
2002-09-10 03:00 | 15.88 | 12.5451
2002-09-10 04:00 | 15.88 | 12.5445
2002-09-10 05:00 | 15.88 | 12.5445
2002-09-10 06:00 | 15.88 | 12.5433
2002-09-10 07:00 | 15.88 | 12.5427
2002-09-10 08:00 | 15.88 | 12.5427
2002-09-10 09:00 | 15.88 | 12.5421
2002-09-10 10:00 | 15.88 | 12.5415
2002-09-10 11:00 | 15.88 | 12.5409
2002-09-10 12:00 | 15.88 | 12.5409
2002-09-10 13:00 | 15.88 | 12.5415
2002-09-10 14:00 | 15.88 | 12.5415
2002-09-10 15:00 | 15.88 | 12.5415
2002-09-10 16:00 | 15.88 | 12.5409
2002-09-10 17:00 | 15.88 | 12.5396
2002-09-10 18:00 | 15.88 | 12.539
2002-09-10 19:00 | 15.88 | 12.5372
2002-09-10 20:00 | 15.88 | 12.536
2002-09-10 21:00 | 15.88 | 12.5348
2002-09-10 22:00 | 15.88 | 12.5341
2002-09-10 23:00 | 15.88 | 12.5335
2002-09-11 | 15.88 | 12.5323
2002-09-11 01:00 | 15.88 | 12.5329
2002-09-11 02:00 | 15.88 | 12.5329
2002-09-11 03:00 | 15.88 | 12.5323
2002-09-11 04:00 | 15.88 | 12.5317
2002-09-11 05:00 | 15.88 | 12.5317
2002-09-11 06:00 | 15.88 | 12.5311
2002-09-11 07:00 | 15.88 | 12.5311
2002-09-11 08:00 | 15.88 | 12.5311
2002-09-11 09:00 | 15.88 | 12.5311
2002-09-11 10:00 | 15.88 | 12.5299
2002-09-11 11:00 | 15.88 | 12.5299
2002-09-11 12:00 | 15.88 | 12.5299
2002-09-11 13:00 | 15.88 | 12.5287
2002-09-11 14:00 | 15.88 | 12.5287
2002-09-11 15:00 | 15.88 | 12.528
2002-09-11 16:00 | 15.88 | 12.5274
2002-09-11 17:00 | 15.88 | 12.5268
2002-09-11 18:00 | 15.88 | 12.5262
2002-09-11 19:00 | 15.88 | 12.5256
2002-09-11 20:00 | 15.88 | 12.5247
2002-09-11 21:00 | 15.88 | 12.5253
2002-09-11 22:00 | 15.88 | 12.5253
2002-09-11 23:00 | 15.88 | 12.5253
2002-09-12 | 15.88 | 12.5253
2002-09-12 01:00 | 15.88 | 12.5247
2002-09-12 02:00 | 15.88 | 12.5247
2002-09-12 03:00 | 15.88 | 12.5253
2002-09-12 04:00 | 15.88 | 12.5247
2002-09-12 05:00 | 15.88 | 12.5256
2002-09-12 06:00 | 15.88 | 12.5253
2002-09-12 07:00 | 15.88 | 12.5253
2002-09-12 08:00 | 15.87 | 12.5265
2002-09-12 09:00 | 15.87 | 12.5265
2002-09-12 10:00 | 15.88 | 12.5268
2002-09-12 11:00 | 15.88 | 12.5268
2002-09-12 12:00 | 15.88 | 12.5268
2002-09-12 13:00 | 15.87 | 12.5277
2002-09-12 14:00 | 15.88 | 12.5274
2002-09-12 15:00 | 15.87 | 12.5277
2002-09-12 16:00 | 15.88 | 12.5268
2002-09-12 17:00 | 15.88 | 12.5268
2002-09-12 18:00 | 15.88 | 12.5268
2002-09-12 19:00 | 15.87 | 12.5271
2002-09-12 20:00 | 15.88 | 12.5268
2002-09-12 21:00 | 15.88 | 12.5268
2002-09-12 22:00 | 15.87 | 12.5271
2002-09-12 23:00 | 15.88 | 12.5274
2002-09-13 | 15.87 | 12.5284
2002-09-13 01:00 | 15.88 | 12.528
2002-09-13 02:00 | 15.88 | 12.528
2002-09-13 03:00 | 15.87 | 12.5302
2002-09-13 04:00 | 15.88 | 12.5293
2002-09-13 05:00 | 15.88 | 12.5293
2002-09-13 06:00 | 15.88 | 12.5293
2002-09-13 07:00 | 15.87 | 12.5308
2002-09-13 08:00 | 15.88 | 12.5305
2002-09-13 09:00 | 15.87 | 12.5308
2002-09-13 10:00 | 15.87 | 12.5314
2002-09-13 11:00 | 15.88 | 12.5317
2002-09-13 12:00 | 15.88 | 12.5311
2002-09-13 13:00 | 15.87 | 12.532
2002-09-13 14:00 | 15.88 | 12.5305
2002-09-13 15:00 | 15.87 | 12.5308
2002-09-13 16:00 | 15.88 | 12.5299
2002-09-13 17:00 | 15.87 | 12.5296
2002-09-13 18:00 | 15.87 | 12.529
2002-09-13 19:00 | 15.87 | 12.5284
2002-09-13 20:00 | 15.87 | 12.529
2002-09-13 21:00 | 15.87 | 12.529
2002-09-13 22:00 | 15.87 | 12.5296
2002-09-13 23:00 | 15.87 | 12.5296
2002-09-14 | 15.87 | 12.5302
2002-09-14 01:00 | 15.87 | 12.5302
2002-09-14 02:00 | 15.87 | 12.5308
2002-09-14 03:00 | 15.87 | 12.5302
2002-09-14 04:00 | 15.87 | 12.5314
2002-09-14 05:00 | 15.87 | 12.5314
2002-09-14 06:00 | 15.87 | 12.532
2002-09-14 07:00 | 15.87 | 12.532
2002-09-14 08:00 | 15.87 | 12.5323
2002-09-14 09:00 | 15.87 | 12.5323
2002-09-14 10:00 | 15.87 | 12.5329
2002-09-14 11:00 | 15.87 | 12.5329
2002-09-14 12:00 | 15.88 | 12.5335
2002-09-14 13:00 | 15.87 | 12.5335
2002-09-14 14:00 | 15.87 | 12.5341
2002-09-14 15:00 | 15.87 | 12.5335
2002-09-14 16:00 | 15.87 | 12.5335
2002-09-14 17:00 | 15.87 | 12.5329
2002-09-14 18:00 | 15.87 | 12.5329
2002-09-14 19:00 | 15.87 | 12.5323
2002-09-14 20:00 | 15.87 | 12.5323
2002-09-14 21:00 | 15.87 | 12.5323
2002-09-14 22:00 | 15.87 | 12.532
2002-09-14 23:00 | 15.88 | 12.5317
2002-09-15 | 15.87 | 12.5323
2002-09-15 01:00 | 15.87 | 12.5323
2002-09-15 02:00 | 15.87 | 12.5323
2002-09-15 03:00 | 15.87 | 12.532
2002-09-15 04:00 | 15.87 | 12.5329
2002-09-15 05:00 | 15.87 | 12.5323
2002-09-15 06:00 | 15.87 | 12.5329
2002-09-15 07:00 | 15.87 | 12.5335
2002-09-15 08:00 | 15.87 | 12.5335
2002-09-15 09:00 | 15.87 | 12.5329
2002-09-15 10:00 | 15.87 | 12.5335
2002-09-15 11:00 | 15.87 | 12.5335
2002-09-15 12:00 | 15.87 | 12.5341
2002-09-15 13:00 | 15.87 | 12.5341
2002-09-15 14:00 | 15.87 | 12.5341
2002-09-15 15:00 | 15.87 | 12.5341
2002-09-15 16:00 | 15.87 | 12.5348
2002-09-15 17:00 | 15.87 | 12.5341
2002-09-15 18:00 | 15.87 | 12.5354
2002-09-15 19:00 | 15.87 | 12.5341
2002-09-15 20:00 | 15.87 | 12.5335
2002-09-15 21:00 | 15.87 | 12.5335
2002-09-15 22:00 | 15.87 | 12.5341
2002-09-15 23:00 | 15.87 | 12.5348
2002-09-16 | 15.87 | 12.5341
2002-09-16 01:00 | 15.87 | 12.5341
2002-09-16 02:00 | 15.87 | 12.5341
2002-09-16 03:00 | 15.87 | 12.5348
2002-09-16 04:00 | 15.87 | 12.5348
2002-09-16 05:00 | 15.87 | 12.5341
2002-09-16 06:00 | 15.87 | 12.5348
2002-09-16 07:00 | 15.87 | 12.5348
2002-09-16 08:00 | 15.87 | 12.5354
2002-09-16 09:00 | 15.87 | 12.5354
2002-09-16 10:00 | 15.87 | 12.5348
2002-09-16 11:00 | 15.87 | 12.5354
2002-09-16 12:00 | 15.87 | 12.5348
2002-09-16 13:00 | 15.87 | 12.5341
2002-09-16 14:00 | 15.87 | 12.5348
2002-09-16 15:00 | 15.87 | 12.5335
2002-09-16 16:00 | 15.87 | 12.5329
2002-09-16 17:00 | 15.87 | 12.5323
2002-09-16 18:00 | 15.87 | 12.5329
2002-09-16 19:00 | 15.87 | 12.532
2002-09-16 20:00 | 15.87 | 12.5314
2002-09-16 21:00 | 15.87 | 12.5314
2002-09-16 22:00 | 15.87 | 12.5314
2002-09-16 23:00 | 15.87 | 12.5302
2002-09-17 | 15.87 | 12.5302
2002-09-17 01:00 | 15.87 | 12.5302
2002-09-17 02:00 | 15.87 | 12.5296
2002-09-17 03:00 | 15.87 | 12.5308
2002-09-17 04:00 | 15.87 | 12.5296
2002-09-17 05:00 | 15.87 | 12.5296
2002-09-17 06:00 | 15.87 | 12.5296
2002-09-17 07:00 | 15.87 | 12.5296
2002-09-17 08:00 | 15.87 | 12.5296
2002-09-17 09:00 | 15.87 | 12.5296
2002-09-17 10:00 | 15.87 | 12.5302
2002-09-17 11:00 | 15.87 | 12.529
2002-09-17 12:00 | 15.87 | 12.5284
2002-09-17 13:00 | 15.87 | 12.5284
2002-09-17 14:00 | 15.87 | 12.5277
2002-09-17 15:00 | 15.87 | 12.5277
2002-09-17 16:00 | 15.87 | 12.5265
2002-09-17 17:00 | 15.87 | 12.5271
2002-09-17 18:00 | 15.87 | 12.5265
2002-09-17 19:00 | 15.87 | 12.5247
2002-09-17 20:00 | 15.87 | 12.5247
2002-09-17 21:00 | 15.87 | 12.5247
2002-09-17 22:00 | 15.87 | 12.5253
2002-09-17 23:00 | 15.87 | 12.5247
2002-09-18 | 15.87 | 12.5241
2002-09-18 01:00 | 15.87 | 12.5241
2002-09-18 02:00 | 15.87 | 12.5241
2002-09-18 03:00 | 15.87 | 12.5241
2002-09-18 04:00 | 15.87 | 12.5241
2002-09-18 05:00 | 15.87 | 12.5241
2002-09-18 06:00 | 15.87 | 12.5235
2002-09-18 07:00 | 15.87 | 12.5241
2002-09-18 08:00 | 15.87 | 12.5235
2002-09-18 09:00 | 15.87 | 12.5241
2002-09-18 10:00 | 15.87 | 12.5241
2002-09-18 11:00 | 15.87 | 12.5229
2002-09-18 12:00 | 15.87 | 12.5235
2002-09-18 13:00 | 15.87 | 12.5223
2002-09-18 14:00 | 15.87 | 12.5223
2002-09-18 15:00 | 15.87 | 12.521
2002-09-18 16:00 | 15.86 | 12.521
2002-09-18 17:00 | 15.87 | 12.521
2002-09-18 18:00 | 15.87 | 12.5204
2002-09-18 19:00 | 15.87 | 12.5204
2002-09-18 20:00 | 15.87 | 12.5192
2002-09-18 21:00 | 15.87 | 12.5192
2002-09-18 22:00 | 15.87 | 12.5192
2002-09-18 23:00 | 15.87 | 12.5192
2002-09-19 | 15.87 | 12.5186
2002-09-19 01:00 | 15.87 | 12.5192
2002-09-19 02:00 | 15.87 | 12.5186
2002-09-19 03:00 | 15.87 | 12.5186
2002-09-19 04:00 | 15.87 | 12.5186
2002-09-19 05:00 | 15.87 | 12.5186
2002-09-19 06:00 | 15.87 | 12.518
2002-09-19 07:00 | 15.86 | 12.5174
2002-09-19 08:00 | 15.86 | 12.518
2002-09-19 09:00 | 15.87 | 12.518
2002-09-19 10:00 | 15.87 | 12.518
2002-09-19 11:00 | 15.87 | 12.518
2002-09-19 12:00 | 15.87 | 12.5174
2002-09-19 13:00 | 15.87 | 12.5168
2002-09-19 14:00 | 15.87 | 12.5168
2002-09-19 15:00 | 15.87 | 12.5162
2002-09-19 16:00 | 15.86 | 12.5155
2002-09-19 17:00 | 15.87 | 12.5155
2002-09-19 18:00 | 15.87 | 12.5155
2002-09-19 19:00 | 15.87 | 12.5137
2002-09-19 20:00 | 15.87 | 12.5143
2002-09-19 21:00 | 15.87 | 12.5137
2002-09-19 22:00 | 15.86 | 12.514
2002-09-19 23:00 | 15.87 | 12.5131
2002-09-20 | 15.87 | 12.5131
2002-09-20 01:00 | 15.87 | 12.5131
2002-09-20 02:00 | 15.87 | 12.5119
2002-09-20 03:00 | 15.87 | 12.5125
2002-09-20 04:00 | 15.87 | 12.5119
2002-09-20 05:00 | 15.87 | 12.5113
2002-09-20 06:00 | 15.87 | 12.5107
2002-09-20 07:00 | 15.87 | 12.5101
2002-09-20 08:00 | 15.87 | 12.5095
2002-09-20 09:00 | 15.87 | 12.5095
2002-09-20 10:00 | 15.87 | 12.5088
2002-09-20 11:00 | 15.87 | 12.5082
2002-09-20 12:00 | 15.87 | 12.5076
2002-09-20 13:00 | 15.87 | 12.5073
2002-09-20 14:00 | 15.87 | 12.5067
2002-09-20 15:00 | 15.86 | 12.5055
2002-09-20 16:00 | 15.87 | 12.5043
2002-09-20 17:00 | 15.87 | 12.5037
2002-09-20 18:00 | 15.86 | 12.503
2002-09-20 19:00 | 15.87 | 12.5018
2002-09-20 20:00 | 15.86 | 12.5006
2002-09-20 21:00 | 15.87 | 12.5006
2002-09-20 22:00 | 15.87 | 12.4994
2002-09-20 23:00 | 15.87 | 12.4988
2002-09-21 | 15.87 | 12.4988
2002-09-21 01:00 | 15.87 | 12.4976
2002-09-21 02:00 | 15.87 | 12.497
2002-09-21 03:00 | 15.87 | 12.4963
2002-09-21 04:00 | 15.86 | 12.4957
2002-09-21 05:00 | 15.87 | 12.4951
2002-09-21 06:00 | 15.87 | 12.4945
2002-09-21 07:00 | 15.86 | 12.4945
2002-09-21 08:00 | 15.86 | 12.4933
2002-09-21 09:00 | 15.87 | 12.4933
2002-09-21 10:00 | 15.86 | 12.4927
2002-09-21 11:00 | 15.86 | 12.4927
2002-09-21 12:00 | 15.86 | 12.4921
2002-09-21 13:00 | 15.87 | 12.4915
2002-09-21 14:00 | 15.86 | 12.4902
2002-09-21 15:00 | 15.86 | 12.4902
2002-09-21 16:00 | 15.87 | 12.4896
2002-09-21 17:00 | 15.86 | 12.4893
2002-09-21 18:00 | 15.86 | 12.4887
2002-09-21 19:00 | 15.87 | 12.4878
2002-09-21 20:00 | 15.86 | 12.4875
2002-09-21 21:00 | 15.86 | 12.4875
2002-09-21 22:00 | 15.86 | 12.4875
2002-09-21 23:00 | 15.86 | 12.4869
2002-09-22 | 15.86 | 12.4875
2002-09-22 01:00 | 15.86 | 12.4869
2002-09-22 02:00 | 15.86 | 12.4869
2002-09-22 03:00 | 15.86 | 12.4875
2002-09-22 04:00 | 15.86 | 12.4875
2002-09-22 05:00 | 15.86 | 12.4869
2002-09-22 06:00 | 15.86 | 12.4875
2002-09-22 07:00 | 15.86 | 12.4881
2002-09-22 08:00 | 15.86 | 12.4887
2002-09-22 09:00 | 15.86 | 12.4887
2002-09-22 10:00 | 15.86 | 12.4896
2002-09-22 11:00 | 15.86 | 12.4902
2002-09-22 12:00 | 15.86 | 12.4909
2002-09-22 13:00 | 15.86 | 12.4909
2002-09-22 14:00 | 15.86 | 12.4909
2002-09-22 15:00 | 15.86 | 12.4909
2002-09-22 16:00 | 15.86 | 12.4902
2002-09-22 17:00 | 15.86 | 12.4909
2002-09-22 18:00 | 15.86 | 12.4909
2002-09-22 19:00 | 15.86 | 12.4902
2002-09-22 20:00 | 15.86 | 12.4909
2002-09-22 21:00 | 15.86 | 12.4909
2002-09-22 22:00 | 15.86 | 12.4909
2002-09-22 23:00 | 15.86 | 12.4915
2002-09-23 | 15.86 | 12.4921
2002-09-23 01:00 | 15.86 | 12.4921
2002-09-23 02:00 | 15.86 | 12.4927
2002-09-23 03:00 | 15.86 | 12.4933
2002-09-23 04:00 | 15.86 | 12.4933
2002-09-23 05:00 | 15.86 | 12.4933
2002-09-23 06:00 | 15.86 | 12.4939
2002-09-23 07:00 | 15.86 | 12.4939
2002-09-23 08:00 | 15.86 | 12.4945
2002-09-23 09:00 | 15.86 | 12.4951
2002-09-23 10:00 | 15.86 | 12.4957
2002-09-23 11:00 | 15.86 | 12.4951
2002-09-23 12:00 | 15.86 | 12.4957
2002-09-23 13:00 | 15.86 | 12.4957
2002-09-23 14:00 | 15.86 | 12.4951
2002-09-23 15:00 | 15.86 | 12.4951
2002-09-23 16:00 | 15.86 | 12.4951
2002-09-23 17:00 | 15.86 | 12.4945
2002-09-23 18:00 | 15.86 | 12.4951
2002-09-23 19:00 | 15.86 | 12.4951
2002-09-23 20:00 | 15.86 | 12.4945
2002-09-23 21:00 | 15.86 | 12.4945
2002-09-23 22:00 | 15.86 | 12.4951
2002-09-23 23:00 | 15.86 | 12.4951
2002-09-24 | 15.86 | 12.4951
2002-09-24 01:00 | 15.86 | 12.4951
2002-09-24 02:00 | 15.86 | 12.4957
2002-09-24 03:00 | 15.86 | 12.4963
2002-09-24 04:00 | 15.86 | 12.4963
2002-09-24 05:00 | 15.86 | 12.4963
2002-09-24 06:00 | 15.86 | 12.4963
2002-09-24 07:00 | 15.86 | 12.497
2002-09-24 08:00 | 15.86 | 12.4976
2002-09-24 09:00 | 15.86 | 12.4976
2002-09-24 10:00 | 15.86 | 12.4982
2002-09-24 11:00 | 15.86 | 12.4982
2002-09-24 12:00 | 15.86 | 12.4988
2002-09-24 13:00 | 15.86 | 12.4988
2002-09-24 14:00 | 15.86 | 12.4988
2002-09-24 15:00 | 15.86 | 12.4988
2002-09-24 16:00 | 15.86 | 12.4988
2002-09-24 17:00 | 15.86 | 12.4988
2002-09-24 18:00 | 15.86 | 12.4994
2002-09-24 19:00 | 15.86 | 12.4994
2002-09-24 20:00 | 15.86 | 12.4994
2002-09-24 21:00 | 15.86 | 12.5
2002-09-24 22:00 | 15.86 | 12.5
2002-09-24 23:00 | 15.86 | 12.5006
2002-09-25 | 15.86 | 12.5006
2002-09-25 01:00 | 15.86 | 12.5012
2002-09-25 02:00 | 15.86 | 12.5006
2002-09-25 03:00 | 15.86 | 12.5018
2002-09-25 04:00 | 15.86 | 12.5018
2002-09-25 05:00 | 15.86 | 12.5018
2002-09-25 06:00 | 15.86 | 12.503
2002-09-25 07:00 | 15.86 | 12.5024
2002-09-25 08:00 | 15.86 | 12.5024
2002-09-25 09:00 | 15.86 | 12.503
2002-09-25 10:00 | 15.86 | 12.5018
2002-09-25 11:00 | 15.86 | 12.5
2002-09-25 12:00 | 15.86 | 12.4976
2002-09-25 13:00 | 15.86 | 12.4957
2002-09-25 14:00 | 15.86 | 12.4939
2002-09-25 15:00 | 15.86 | 12.4933
2002-09-25 16:00 | 15.86 | 12.4939
2002-09-25 17:00 | 15.86 | 12.4933
2002-09-25 18:00 | 15.86 | 12.4927
2002-09-25 19:00 | 15.86 | 12.4921
2002-09-25 20:00 | 15.86 | 12.4915
2002-09-25 21:00 | 15.86 | 12.4915
2002-09-25 22:00 | 15.86 | 12.4909
2002-09-25 23:00 | 15.86 | 12.4902
2002-09-26 | 15.86 | 12.4902
2002-09-26 01:00 | 15.86 | 12.4902
2002-09-26 02:00 | 15.86 | 12.4902
2002-09-26 03:00 | 15.86 | 12.4902
2002-09-26 04:00 | 15.86 | 12.4902
2002-09-26 05:00 | 15.86 | 12.4909
2002-09-26 06:00 | 15.86 | 12.4902
2002-09-26 07:00 | 15.86 | 12.4909
2002-09-26 08:00 | 15.86 | 12.4915
2002-09-26 09:00 | 15.86 | 12.4909
2002-09-26 10:00 | 15.86 | 12.4915
2002-09-26 11:00 | 15.86 | 12.4915
2002-09-26 12:00 | 15.86 | 12.4909
2002-09-26 13:00 | 15.86 | 12.4915
2002-09-26 14:00 | 15.86 | 12.4902
2002-09-26 15:00 | 15.86 | 12.4909
2002-09-26 16:00 | 15.86 | 12.4902
2002-09-26 17:00 | 15.86 | 12.4909
2002-09-26 18:00 | 15.86 | 12.4909
2002-09-26 19:00 | 15.86 | 12.4915
2002-09-26 20:00 | 15.86 | 12.4921
2002-09-26 21:00 | 15.86 | 12.4927
2002-09-26 22:00 | 15.86 | 12.4933
2002-09-26 23:00 | 15.86 | 12.4939
2002-09-27 | 15.86 | 12.4939
2002-09-27 01:00 | 15.86 | 12.4951
2002-09-27 02:00 | 15.86 | 12.4951
2002-09-27 03:00 | 15.86 | 12.4963
2002-09-27 04:00 | 15.86 | 12.4963
2002-09-27 05:00 | 15.86 | 12.497
2002-09-27 06:00 | 15.86 | 12.497
2002-09-27 07:00 | 15.86 | 12.4976
2002-09-27 08:00 | 15.86 | 12.4982
2002-09-27 09:00 | 15.86 | 12.4994
2002-09-27 10:00 | 15.86 | 12.4988
2002-09-27 11:00 | 15.86 | 12.4994
2002-09-27 12:00 | 15.86 | 12.5
2002-09-27 13:00 | 15.86 | 12.5006
2002-09-27 14:00 | 15.86 | 12.5012
2002-09-27 15:00 | 15.86 | 12.5024
2002-09-27 16:00 | 15.86 | 12.5018
2002-09-27 17:00 | 15.86 | 12.5024
2002-09-27 18:00 | 15.86 | 12.5024
2002-09-27 19:00 | 15.86 | 12.5024
2002-09-27 20:00 | 15.86 | 12.5024
2002-09-27 21:00 | 15.86 | 12.503
2002-09-27 22:00 | 15.86 | 12.503
2002-09-27 23:00 | 15.86 | 12.5037
2002-09-28 | 15.86 | 12.5037
2002-09-28 01:00 | 15.86 | 12.5037
2002-09-28 02:00 | 15.84 | 12.5037
2002-09-28 03:00 | 15.86 | 12.5043
2002-09-28 04:00 | 15.84 | 12.5037
2002-09-28 05:00 | 15.86 | 12.5037
2002-09-28 06:00 | 15.84 | 12.503
2002-09-28 07:00 | 15.86 | 12.503
2002-09-28 08:00 | 15.86 | 12.5024
2002-09-28 09:00 | 15.86 | 12.503
2002-09-28 10:00 | 15.86 | 12.5018
2002-09-28 11:00 | 15.86 | 12.5018
2002-09-28 12:00 | 15.86 | 12.5018
2002-09-28 13:00 | 15.86 | 12.5018
2002-09-28 14:00 | 15.84 | 12.5024
2002-09-28 15:00 | 15.84 | 12.5018
2002-09-28 16:00 | 15.84 | 12.5024
2002-09-28 17:00 | 15.86 | 12.5024
2002-09-28 18:00 | 15.86 | 12.5018
2002-09-28 19:00 | 15.86 | 12.5024
2002-09-28 20:00 | 15.84 | 12.5024
2002-09-28 21:00 | 15.84 | 12.5024
2002-09-28 22:00 | 15.86 | 12.5037
2002-09-28 23:00 | 15.86 | 12.5037
2002-09-29 | 15.86 | 12.5043
2002-09-29 01:00 | 15.84 | 12.5049
2002-09-29 02:00 | 15.86 | 12.5043
2002-09-29 03:00 | 15.86 | 12.5055
2002-09-29 04:00 | 15.84 | 12.5055
2002-09-29 05:00 | 15.84 | 12.5061
2002-09-29 06:00 | 15.84 | 12.5055
2002-09-29 07:00 | 15.84 | 12.5061
2002-09-29 08:00 | 15.86 | 12.5067
2002-09-29 09:00 | 15.84 | 12.5067
2002-09-29 10:00 | 15.84 | 12.5073
2002-09-29 11:00 | 15.84 | 12.5073
2002-09-29 12:00 | 15.84 | 12.5073
2002-09-29 13:00 | 15.84 | 12.5079
2002-09-29 14:00 | 15.84 | 12.5085
2002-09-29 15:00 | 15.84 | 12.5085
2002-09-29 16:00 | 15.84 | 12.5085
2002-09-29 17:00 | 15.84 | 12.5091
2002-09-29 18:00 | 15.84 | 12.5091
2002-09-29 19:00 | 15.84 | 12.5091
2002-09-29 20:00 | 15.84 | 12.5098
2002-09-29 21:00 | 15.84 | 12.5098
2002-09-29 22:00 | 15.84 | 12.5104
2002-09-29 23:00 | 15.86 | 12.5104
2002-09-30 | 15.84 | 12.5116
2002-09-30 01:00 | 15.84 | 12.5116
2002-09-30 02:00 | 15.84 | 12.5116
2002-09-30 03:00 | 15.84 | 12.5128
2002-09-30 04:00 | 15.84 | 12.5128
2002-09-30 05:00 | 15.84 | 12.5122
2002-09-30 06:00 | 15.84 | 12.5128
2002-09-30 07:00 | 15.84 | 12.5122
2002-09-30 08:00 | 15.84 | 12.5128
2002-09-30 09:00 | 15.84 | 12.514
2002-09-30 10:00 | 15.84 | 12.5134
2002-09-30 11:00 | 15.86 | 12.5134
2002-09-30 12:00 | 15.84 | 12.514
2002-09-30 13:00 | 15.84 | 12.514
2002-09-30 14:00 | 15.84 | 12.514
2002-09-30 15:00 | 15.84 | 12.514
2002-09-30 16:00 | 15.84 | 12.514
2002-09-30 17:00 | 15.84 | 12.5146
2002-09-30 18:00 | 15.84 | 12.5146
2002-09-30 19:00 | 15.84 | 12.514
2002-09-30 20:00 | 15.84 | 12.5146
2002-09-30 21:00 | 15.86 | 12.5143
2002-09-30 22:00 | 15.84 | 12.5146
2002-09-30 23:00 | 15.84 | 12.5146
2002-10-01 | 15.84 | 12.5159
2002-10-01 01:00 | 15.84 | 12.5159
2002-10-01 02:00 | 15.84 | 12.5159
2002-10-01 03:00 | 15.84 | 12.5165
2002-10-01 04:00 | 15.84 | 12.5165
2002-10-01 05:00 | 15.84 | 12.5159
2002-10-01 06:00 | 15.84 | 12.5165
2002-10-01 07:00 | 15.84 | 12.5165
2002-10-01 08:00 | 15.84 | 12.5171
2002-10-01 09:00 | 15.84 | 12.5159
2002-10-01 10:00 | 15.84 | 12.5171
2002-10-01 11:00 | 15.84 | 12.5165
2002-10-01 12:00 | 15.84 | 12.5165
2002-10-01 13:00 | 15.84 | 12.5146
2002-10-01 14:00 | 15.84 | 12.5134
2002-10-01 15:00 | 15.84 | 12.5116
2002-10-01 16:00 | 15.84 | 12.5098
2002-10-01 17:00 | 15.84 | 12.5079
2002-10-01 18:00 | 15.84 | 12.5061
2002-10-01 19:00 | 15.84 | 12.5049
2002-10-01 20:00 | 15.84 | 12.503
2002-10-01 21:00 | 15.84 | 12.5018
2002-10-01 22:00 | 15.84 | 12.5012
2002-10-01 23:00 | 15.84 | 12.5006
2002-10-02 | 15.84 | 12.4994
2002-10-02 01:00 | 15.84 | 12.4982
2002-10-02 02:00 | 15.84 | 12.4988
2002-10-02 03:00 | 15.84 | 12.4976
2002-10-02 04:00 | 15.84 | 12.497
2002-10-02 05:00 | 15.84 | 12.4963
2002-10-02 06:00 | 15.84 | 12.4954
2002-10-02 07:00 | 15.84 | 12.4954
2002-10-02 08:00 | 15.84 | 12.4963
2002-10-02 09:00 | 15.84 | 12.4976
2002-10-02 10:00 | 15.84 | 12.4982
2002-10-02 11:00 | 15.84 | 12.4988
2002-10-02 12:00 | 15.84 | 12.4994
2002-10-02 13:00 | 15.84 | 12.5
2002-10-02 14:00 | 15.84 | 12.5006
2002-10-02 15:00 | 15.84 | 12.5
2002-10-02 16:00 | 15.84 | 12.5006
2002-10-02 17:00 | 15.84 | 12.5
2002-10-02 18:00 | 15.84 | 12.5012
2002-10-02 19:00 | 15.84 | 12.5006
2002-10-02 20:00 | 15.84 | 12.5006
2002-10-02 21:00 | 15.84 | 12.5012
2002-10-02 22:00 | 15.84 | 12.5012
2002-10-02 23:00 | 15.84 | 12.5012
2002-10-03 | 15.84 | 12.5006
2002-10-03 01:00 | 15.84 | 12.5012
2002-10-03 02:00 | 15.84 | 12.5012
2002-10-03 03:00 | 15.84 | 12.5018
2002-10-03 04:00 | 15.84 | 12.5018
2002-10-03 05:00 | 15.84 | 12.5012
2002-10-03 06:00 | 15.84 | 12.5012
2002-10-03 07:00 | 15.84 | 12.5018
2002-10-03 08:00 | 15.84 | 12.5018
2002-10-03 09:00 | 15.84 | 12.5012
2002-10-03 10:00 | 15.84 | 12.5012
2002-10-03 11:00 | 15.84 | 12.5
2002-10-03 12:00 | 15.84 | 12.5
2002-10-03 13:00 | 15.84 | 12.4994
2002-10-03 14:00 | 15.84 | 12.4988
2002-10-03 15:00 | 15.84 | 12.4976
2002-10-03 16:00 | 15.84 | 12.4976
2002-10-03 17:00 | 15.84 | 12.4963
2002-10-03 18:00 | 15.84 | 12.4963
2002-10-03 19:00 | 15.84 | 12.4954
2002-10-03 20:00 | 15.84 | 12.4948
2002-10-03 21:00 | 15.84 | 12.4936
2002-10-03 22:00 | 15.84 | 12.4936
2002-10-03 23:00 | 15.84 | 12.4948
2002-10-04 | 15.84 | 12.4936
2002-10-04 01:00 | 15.84 | 12.4936
2002-10-04 02:00 | 15.84 | 12.493
2002-10-04 03:00 | 15.84 | 12.493
2002-10-04 04:00 | 15.84 | 12.493
2002-10-04 05:00 | 15.84 | 12.493
2002-10-04 06:00 | 15.84 | 12.4924
2002-10-04 07:00 | 15.84 | 12.4918
2002-10-04 08:00 | 15.84 | 12.4912
2002-10-04 09:00 | 15.84 | 12.4912
2002-10-04 10:00 | 15.84 | 12.4912
2002-10-04 11:00 | 15.84 | 12.4918
2002-10-04 12:00 | 15.84 | 12.4918
2002-10-04 13:00 | 15.84 | 12.4924
2002-10-04 14:00 | 15.84 | 12.493
2002-10-04 15:00 | 15.84 | 12.493
2002-10-04 16:00 | 15.84 | 12.4936
2002-10-04 17:00 | 15.84 | 12.4936
2002-10-04 18:00 | 15.84 | 12.4942
2002-10-04 19:00 | 15.84 | 12.493
2002-10-04 20:00 | 15.84 | 12.4942
2002-10-04 21:00 | 15.84 | 12.4948
2002-10-04 22:00 | 15.84 | 12.4948
2002-10-04 23:00 | 15.84 | 12.4954
2002-10-05 | 15.84 | 12.4963
2002-10-05 01:00 | 15.84 | 12.4963
2002-10-05 02:00 | 15.84 | 12.497
2002-10-05 03:00 | 15.84 | 12.4976
2002-10-05 04:00 | 15.83 | 12.4985
2002-10-05 05:00 | 15.84 | 12.4988
2002-10-05 06:00 | 15.84 | 12.4988
2002-10-05 07:00 | 15.84 | 12.4994
2002-10-05 08:00 | 15.84 | 12.4994
2002-10-05 09:00 | 15.84 | 12.5
2002-10-05 10:00 | 15.84 | 12.5
2002-10-05 11:00 | 15.83 | 12.5003
2002-10-05 12:00 | 15.83 | 12.4997
2002-10-05 13:00 | 15.84 | 12.4988
2002-10-05 14:00 | 15.83 | 12.4979
2002-10-05 15:00 | 15.84 | 12.497
2002-10-05 16:00 | 15.84 | 12.4963
2002-10-05 17:00 | 15.84 | 12.4957
2002-10-05 18:00 | 15.84 | 12.4954
2002-10-05 19:00 | 15.84 | 12.4948
2002-10-05 20:00 | 15.84 | 12.4942
2002-10-05 21:00 | 15.84 | 12.4942
2002-10-05 22:00 | 15.84 | 12.4936
2002-10-05 23:00 | 15.84 | 12.493
2002-10-06 | 15.84 | 12.493
2002-10-06 01:00 | 15.84 | 12.493
2002-10-06 02:00 | 15.84 | 12.4924
2002-10-06 03:00 | 15.84 | 12.4924
2002-10-06 04:00 | 15.83 | 12.493
2002-10-06 05:00 | 15.84 | 12.4924
2002-10-06 06:00 | 15.84 | 12.4924
2002-10-06 07:00 | 15.84 | 12.4918
2002-10-06 08:00 | 15.84 | 12.4918
2002-10-06 09:00 | 15.84 | 12.4924
2002-10-06 10:00 | 15.83 | 12.4942
2002-10-06 11:00 | 15.84 | 12.4948
2002-10-06 12:00 | 15.84 | 12.4948
2002-10-06 13:00 | 15.84 | 12.4954
2002-10-06 14:00 | 15.84 | 12.4957
2002-10-06 15:00 | 15.84 | 12.4963
2002-10-06 16:00 | 15.84 | 12.497
2002-10-06 17:00 | 15.84 | 12.4976
2002-10-06 18:00 | 15.84 | 12.4988
2002-10-06 19:00 | 15.84 | 12.4988
2002-10-06 20:00 | 15.84 | 12.4994
2002-10-06 21:00 | 15.84 | 12.5
2002-10-06 22:00 | 15.84 | 12.5
2002-10-06 23:00 | 15.84 | 12.5012
2002-10-07 | 15.84 | 12.5012
2002-10-07 01:00 | 15.84 | 12.5018
2002-10-07 02:00 | 15.84 | 12.5024
2002-10-07 03:00 | 15.84 | 12.5024
2002-10-07 04:00 | 15.84 | 12.503
2002-10-07 05:00 | 15.84 | 12.503
2002-10-07 06:00 | 15.84 | 12.5037
2002-10-07 07:00 | 15.84 | 12.503
2002-10-07 08:00 | 15.84 | 12.5043
2002-10-07 09:00 | 15.84 | 12.5043
2002-10-07 10:00 | 15.84 | 12.5043
2002-10-07 11:00 | 15.84 | 12.5043
2002-10-07 12:00 | 15.84 | 12.5037
2002-10-07 13:00 | 15.84 | 12.503
2002-10-07 14:00 | 15.83 | 12.5024
2002-10-07 15:00 | 15.84 | 12.5024
2002-10-07 16:00 | 15.84 | 12.5018
2002-10-07 17:00 | 15.84 | 12.5024
2002-10-07 18:00 | 15.84 | 12.5018
2002-10-07 19:00 | 15.84 | 12.5018
2002-10-07 20:00 | 15.84 | 12.5018
2002-10-07 21:00 | 15.84 | 12.5024
2002-10-07 22:00 | 15.84 | 12.5024
2002-10-07 23:00 | 15.84 | 12.5024
2002-10-08 | 15.84 | 12.503
2002-10-08 01:00 | 15.84 | 12.503
2002-10-08 02:00 | 15.83 | 12.5037
2002-10-08 03:00 | 15.83 | 12.5049
2002-10-08 04:00 | 15.84 | 12.5043
2002-10-08 05:00 | 15.83 | 12.5043
2002-10-08 06:00 | 15.84 | 12.5049
2002-10-08 07:00 | 15.84 | 12.5055
2002-10-08 08:00 | 15.84 | 12.5061
2002-10-08 09:00 | 15.84 | 12.5061
2002-10-08 10:00 | 15.84 | 12.5067
2002-10-08 11:00 | 15.83 | 12.5061
2002-10-08 12:00 | 15.84 | 12.5067
2002-10-08 13:00 | 15.84 | 12.5067
2002-10-08 14:00 | 15.83 | 12.5067
2002-10-08 15:00 | 15.84 | 12.5055
2002-10-08 16:00 | 15.83 | 12.5055
2002-10-08 17:00 | 15.84 | 12.5043
2002-10-08 18:00 | 15.83 | 12.5037
2002-10-08 19:00 | 15.83 | 12.503
2002-10-08 20:00 | 15.83 | 12.5024
2002-10-08 21:00 | 15.83 | 12.5021
2002-10-08 22:00 | 15.83 | 12.5015
2002-10-08 23:00 | 15.83 | 12.5009
2002-10-09 | 15.83 | 12.5009
2002-10-09 01:00 | 15.84 | 12.5
2002-10-09 02:00 | 15.83 | 12.4997
2002-10-09 03:00 | 15.83 | 12.4991
2002-10-09 04:00 | 15.83 | 12.4985
2002-10-09 05:00 | 15.83 | 12.4979
2002-10-09 06:00 | 15.83 | 12.4973
2002-10-09 07:00 | 15.83 | 12.4973
2002-10-09 08:00 | 15.83 | 12.4966
2002-10-09 09:00 | 15.83 | 12.4966
2002-10-09 10:00 | 15.83 | 12.496
2002-10-09 11:00 | 15.83 | 12.4966
2002-10-09 12:00 | 15.83 | 12.4954
2002-10-09 13:00 | 15.83 | 12.4954
2002-10-09 14:00 | 15.83 | 12.4948
2002-10-09 15:00 | 15.83 | 12.4942
2002-10-09 16:00 | 15.83 | 12.4936
2002-10-09 17:00 | 15.83 | 12.4942
2002-10-09 18:00 | 15.84 | 12.4936
2002-10-09 19:00 | 15.83 | 12.4936
2002-10-09 20:00 | 15.83 | 12.493
2002-10-09 21:00 | 15.83 | 12.493
2002-10-09 22:00 | 15.84 | 12.493
2002-10-09 23:00 | 15.83 | 12.4924
2002-10-10 | 15.83 | 12.493
2002-10-10 01:00 | 15.83 | 12.4942
2002-10-10 02:00 | 15.83 | 12.4936
2002-10-10 03:00 | 15.83 | 12.4936
2002-10-10 04:00 | 15.83 | 12.4942
2002-10-10 05:00 | 15.83 | 12.4942
2002-10-10 06:00 | 15.83 | 12.4942
2002-10-10 07:00 | 15.83 | 12.4954
2002-10-10 08:00 | 15.83 | 12.4954
2002-10-10 09:00 | 15.83 | 12.4954
2002-10-10 10:00 | 15.84 | 12.4957
2002-10-10 11:00 | 15.84 | 12.4963
2002-10-10 12:00 | 15.84 | 12.497
2002-10-10 13:00 | 15.83 | 12.4985
2002-10-10 14:00 | 15.83 | 12.4979
2002-10-10 15:00 | 15.84 | 12.4988
2002-10-10 16:00 | 15.83 | 12.4991
2002-10-10 17:00 | 15.83 | 12.4991
2002-10-10 18:00 | 15.84 | 12.4994
2002-10-10 19:00 | 15.84 | 12.4994
2002-10-10 20:00 | 15.84 | 12.5
2002-10-10 21:00 | 15.84 | 12.5012
2002-10-10 22:00 | 15.84 | 12.5012
2002-10-10 23:00 | 15.83 | 12.5015
2002-10-11 | 15.83 | 12.503
2002-10-11 01:00 | 15.84 | 12.5037
2002-10-11 02:00 | 15.83 | 12.5049
2002-10-11 03:00 | 15.83 | 12.5049
2002-10-11 04:00 | 15.83 | 12.5061
2002-10-11 05:00 | 15.83 | 12.5073
2002-10-11 06:00 | 15.83 | 12.5067
2002-10-11 07:00 | 15.83 | 12.5079
2002-10-11 08:00 | 15.83 | 12.5085
2002-10-11 09:00 | 15.83 | 12.5091
2002-10-11 10:00 | 15.83 | 12.5091
2002-10-11 11:00 | 15.84 | 12.5098
2002-10-11 12:00 | 15.84 | 12.5104
2002-10-11 13:00 | 15.83 | 12.511
2002-10-11 14:00 | 15.84 | 12.5116
2002-10-11 15:00 | 15.84 | 12.5116
2002-10-11 16:00 | 15.83 | 12.5116
2002-10-11 17:00 | 15.83 | 12.5116
2002-10-11 18:00 | 15.84 | 12.5122
2002-10-11 19:00 | 15.83 | 12.5122
2002-10-11 20:00 | 15.84 | 12.5128
2002-10-11 21:00 | 15.83 | 12.5134
2002-10-11 22:00 | 15.83 | 12.5134
2002-10-11 23:00 | 15.83 | 12.5146
2002-10-12 | 15.83 | 12.5146
2002-10-12 01:00 | 15.83 | 12.5146
2002-10-12 02:00 | 15.83 | 12.5152
2002-10-12 03:00 | 15.83 | 12.5152
2002-10-12 04:00 | 15.83 | 12.5159
2002-10-12 05:00 | 15.83 | 12.5165
2002-10-12 06:00 | 15.83 | 12.5159
2002-10-12 07:00 | 15.83 | 12.5165
2002-10-12 08:00 | 15.83 | 12.5165
2002-10-12 09:00 | 15.83 | 12.5171
2002-10-12 10:00 | 15.83 | 12.5165
2002-10-12 11:00 | 15.83 | 12.5165
2002-10-12 12:00 | 15.83 | 12.5159
2002-10-12 13:00 | 15.83 | 12.5159
2002-10-12 14:00 | 15.83 | 12.5146
2002-10-12 15:00 | 15.83 | 12.5146
2002-10-12 16:00 | 15.83 | 12.5134
2002-10-12 17:00 | 15.83 | 12.5128
2002-10-12 18:00 | 15.83 | 12.5128
2002-10-12 19:00 | 15.83 | 12.5116
2002-10-12 20:00 | 15.83 | 12.5116
2002-10-12 21:00 | 15.83 | 12.5116
2002-10-12 22:00 | 15.83 | 12.511
2002-10-12 23:00 | 15.83 | 12.511
2002-10-13 | 15.83 | 12.5116
2002-10-13 01:00 | 15.83 | 12.511
2002-10-13 02:00 | 15.83 | 12.5104
2002-10-13 03:00 | 15.83 | 12.511
2002-10-13 04:00 | 15.83 | 12.5104
2002-10-13 05:00 | 15.83 | 12.5098
2002-10-13 06:00 | 15.82 | 12.5098
2002-10-13 07:00 | 15.83 | 12.5098
2002-10-13 08:00 | 15.83 | 12.5091
2002-10-13 09:00 | 15.83 | 12.5091
2002-10-13 10:00 | 15.83 | 12.5091
2002-10-13 11:00 | 15.82 | 12.5091
2002-10-13 12:00 | 15.82 | 12.5091
2002-10-13 13:00 | 15.82 | 12.5085
2002-10-13 14:00 | 15.82 | 12.5085
2002-10-13 15:00 | 15.82 | 12.5082
2002-10-13 16:00 | 15.82 | 12.5076
2002-10-13 17:00 | 15.83 | 12.5067
2002-10-13 18:00 | 15.83 | 12.5067
2002-10-13 19:00 | 15.82 | 12.5064
2002-10-13 20:00 | 15.82 | 12.5064
2002-10-13 21:00 | 15.83 | 12.5061
2002-10-13 22:00 | 15.82 | 12.507
2002-10-13 23:00 | 15.82 | 12.507
2002-10-14 | 15.82 | 12.507
2002-10-14 01:00 | 15.83 | 12.5067
2002-10-14 02:00 | 15.82 | 12.5076
2002-10-14 03:00 | 15.83 | 12.5079
2002-10-14 04:00 | 15.82 | 12.5076
2002-10-14 05:00 | 15.82 | 12.5082
2002-10-14 06:00 | 15.82 | 12.5082
2002-10-14 07:00 | 15.82 | 12.5082
2002-10-14 08:00 | 15.83 | 12.5079
2002-10-14 09:00 | 15.82 | 12.5085
2002-10-14 10:00 | 15.82 | 12.5085
2002-10-14 11:00 | 15.83 | 12.5085
2002-10-14 12:00 | 15.82 | 12.5085
2002-10-14 13:00 | 15.83 | 12.5085
2002-10-14 14:00 | 15.82 | 12.5085
2002-10-14 15:00 | 15.83 | 12.5055
2002-10-14 16:00 | 15.82 | 12.5052
2002-10-14 17:00 | 15.83 | 12.5043
2002-10-14 18:00 | 15.82 | 12.5052
2002-10-14 19:00 | 15.83 | 12.5043
2002-10-14 20:00 | 15.83 | 12.5049
2002-10-14 21:00 | 15.83 | 12.5049
2002-10-14 22:00 | 15.83 | 12.5049
2002-10-14 23:00 | 15.83 | 12.5049
2002-10-15 | 15.83 | 12.5055
2002-10-15 01:00 | 15.83 | 12.5061
2002-10-15 02:00 | 15.83 | 12.5061
2002-10-15 03:00 | 15.82 | 12.507
2002-10-15 04:00 | 15.83 | 12.5073
2002-10-15 05:00 | 15.83 | 12.5067
2002-10-15 06:00 | 15.82 | 12.5076
2002-10-15 07:00 | 15.82 | 12.5082
2002-10-15 08:00 | 15.83 | 12.5073
2002-10-15 09:00 | 15.83 | 12.5043
2002-10-15 10:00 | 15.82 | 12.5021
2002-10-15 11:00 | 15.82 | 12.5003
2002-10-15 12:00 | 15.82 | 12.4979
2002-10-15 13:00 | 15.82 | 12.496
2002-10-15 14:00 | 15.82 | 12.4942
2002-10-15 15:00 | 15.82 | 12.4918
2002-10-15 16:00 | 15.82 | 12.4905
2002-10-15 17:00 | 15.82 | 12.4887
2002-10-15 18:00 | 15.82 | 12.4869
2002-10-15 19:00 | 15.82 | 12.4851
2002-10-15 20:00 | 15.82 | 12.4841
2002-10-15 21:00 | 15.82 | 12.4829
2002-10-15 22:00 | 15.82 | 12.4817
2002-10-15 23:00 | 15.82 | 12.4811
2002-10-16 | 15.82 | 12.4817
2002-10-16 01:00 | 15.82 | 12.4787
2002-10-16 02:00 | 15.82 | 12.4768
2002-10-16 03:00 | 15.82 | 12.4756
2002-10-16 04:00 | 15.82 | 12.475
2002-10-16 05:00 | 15.82 | 12.475
2002-10-16 06:00 | 15.82 | 12.4732
2002-10-16 07:00 | 15.82 | 12.4726
2002-10-16 08:00 | 15.82 | 12.472
2002-10-16 09:00 | 15.82 | 12.4701
2002-10-16 10:00 | 15.82 | 12.4701
2002-10-16 11:00 | 15.82 | 12.4689
2002-10-16 12:00 | 15.82 | 12.4683
2002-10-16 13:00 | 15.82 | 12.4677
2002-10-16 14:00 | 15.82 | 12.4665
2002-10-16 15:00 | 15.82 | 12.4652
2002-10-16 16:00 | 15.82 | 12.4646
2002-10-16 17:00 | 15.82 | 12.4646
2002-10-16 18:00 | 15.82 | 12.4634
2002-10-16 19:00 | 15.82 | 12.4628
2002-10-16 20:00 | 15.82 | 12.4622
2002-10-16 21:00 | 15.82 | 12.4616
2002-10-16 22:00 | 15.82 | 12.461
2002-10-16 23:00 | 15.82 | 12.4604
2002-10-17 | 15.82 | 12.4604
2002-10-17 01:00 | 15.82 | 12.4598
2002-10-17 02:00 | 15.82 | 12.4595
2002-10-17 03:00 | 15.82 | 12.4582
2002-10-17 04:00 | 15.82 | 12.4582
2002-10-17 05:00 | 15.82 | 12.4564
2002-10-17 06:00 | 15.82 | 12.457
2002-10-17 07:00 | 15.82 | 12.4564
2002-10-17 08:00 | 15.82 | 12.4564
2002-10-17 09:00 | 15.82 | 12.4546
2002-10-17 10:00 | 15.82 | 12.4552
2002-10-17 11:00 | 15.82 | 12.4546
2002-10-17 12:00 | 15.83 | 12.4549
2002-10-17 13:00 | 15.83 | 12.4549
2002-10-17 14:00 | 15.83 | 12.4549
2002-10-17 15:00 | 15.83 | 12.4543
2002-10-17 16:00 | 15.83 | 12.4543
2002-10-17 17:00 | 15.83 | 12.4537
2002-10-17 18:00 | 15.83 | 12.4537
2002-10-17 19:00 | 15.83 | 12.453
2002-10-17 20:00 | 15.83 | 12.453
2002-10-17 21:00 | 15.83 | 12.453
2002-10-17 22:00 | 15.83 | 12.4527
2002-10-17 23:00 | 15.83 | 12.4527
2002-10-18 | 15.83 | 12.453
2002-10-18 01:00 | 15.83 | 12.4527
2002-10-18 02:00 | 15.83 | 12.4521
2002-10-18 03:00 | 15.83 | 12.4521
2002-10-18 04:00 | 15.83 | 12.4527
2002-10-18 05:00 | 15.83 | 12.4521
2002-10-18 06:00 | 15.83 | 12.4515
2002-10-18 07:00 | 15.83 | 12.4515
2002-10-18 08:00 | 15.83 | 12.4515
2002-10-18 09:00 | 15.83 | 12.4515
2002-10-18 10:00 | 15.83 | 12.4509
2002-10-18 11:00 | 15.83 | 12.4503
2002-10-18 12:00 | 15.83 | 12.4503
2002-10-18 13:00 | 15.83 | 12.4503
2002-10-18 14:00 | 15.83 | 12.4503
2002-10-18 15:00 | 15.83 | 12.4497
2002-10-18 16:00 | 15.83 | 12.4491
2002-10-18 17:00 | 15.83 | 12.4491
2002-10-18 18:00 | 15.83 | 12.4509
2002-10-18 19:00 | 15.83 | 12.4527
2002-10-18 20:00 | 15.84 | 12.4549
2002-10-18 21:00 | 15.83 | 12.4567
2002-10-18 22:00 | 15.83 | 12.4579
2002-10-18 23:00 | 15.83 | 12.4598
2002-10-19 | 15.83 | 12.4616
2002-10-19 01:00 | 15.83 | 12.4634
2002-10-19 02:00 | 15.84 | 12.464
2002-10-19 03:00 | 15.84 | 12.4659
2002-10-19 04:00 | 15.84 | 12.4671
2002-10-19 05:00 | 15.84 | 12.4683
2002-10-19 06:00 | 15.84 | 12.4695
2002-10-19 07:00 | 15.84 | 12.4707
2002-10-19 08:00 | 15.83 | 12.4713
2002-10-19 09:00 | 15.83 | 12.4726
2002-10-19 10:00 | 15.83 | 12.4744
2002-10-19 11:00 | 15.83 | 12.475
2002-10-19 12:00 | 15.83 | 12.4756
2002-10-19 13:00 | 15.83 | 12.4762
2002-10-19 14:00 | 15.83 | 12.4768
2002-10-19 15:00 | 15.83 | 12.4774
2002-10-19 16:00 | 15.83 | 12.4784
2002-10-19 17:00 | 15.83 | 12.479
2002-10-19 18:00 | 15.83 | 12.479
2002-10-19 19:00 | 15.83 | 12.4796
2002-10-19 20:00 | 15.83 | 12.4808
2002-10-19 21:00 | 15.83 | 12.4808
2002-10-19 22:00 | 15.83 | 12.482
2002-10-19 23:00 | 15.83 | 12.482
2002-10-20 | 15.83 | 12.4826
2002-10-20 01:00 | 15.82 | 12.4829
2002-10-20 02:00 | 15.83 | 12.4832
2002-10-20 03:00 | 15.83 | 12.4838
2002-10-20 04:00 | 15.83 | 12.4845
2002-10-20 05:00 | 15.82 | 12.4841
2002-10-20 06:00 | 15.82 | 12.4845
2002-10-20 07:00 | 15.82 | 12.4845
2002-10-20 08:00 | 15.83 | 12.4845
2002-10-20 09:00 | 15.82 | 12.4851
2002-10-20 10:00 | 15.83 | 12.4851
2002-10-20 11:00 | 15.83 | 12.4857
2002-10-20 12:00 | 15.82 | 12.4857
2002-10-20 13:00 | 15.82 | 12.4863
2002-10-20 14:00 | 15.82 | 12.4863
2002-10-20 15:00 | 15.82 | 12.4863
2002-10-20 16:00 | 15.82 | 12.4857
2002-10-20 17:00 | 15.82 | 12.4863
2002-10-20 18:00 | 15.82 | 12.4863
2002-10-20 19:00 | 15.82 | 12.4857
2002-10-20 20:00 | 15.82 | 12.4863
2002-10-20 21:00 | 15.82 | 12.4869
2002-10-20 22:00 | 15.82 | 12.4869
2002-10-20 23:00 | 15.82 | 12.4869
2002-10-21 | 15.83 | 12.4875
2002-10-21 01:00 | 15.82 | 12.4875
2002-10-21 02:00 | 15.82 | 12.4875
2002-10-21 03:00 | 15.82 | 12.4881
2002-10-21 04:00 | 15.82 | 12.4881
2002-10-21 05:00 | 15.82 | 12.4881
2002-10-21 06:00 | 15.82 | 12.4881
2002-10-21 07:00 | 15.82 | 12.4881
2002-10-21 08:00 | 15.82 | 12.4881
2002-10-21 09:00 | 15.82 | 12.4881
2002-10-21 10:00 | 15.82 | 12.4887
2002-10-21 11:00 | 15.82 | 12.4893
2002-10-21 12:00 | 15.82 | 12.4887
2002-10-21 13:00 | 15.82 | 12.4887
2002-10-21 14:00 | 15.82 | 12.4887
2002-10-21 15:00 | 15.82 | 12.4881
2002-10-21 16:00 | 15.82 | 12.4881
2002-10-21 17:00 | 15.82 | 12.4881
2002-10-21 18:00 | 15.82 | 12.4881
2002-10-21 19:00 | 15.82 | 12.4875
2002-10-21 20:00 | 15.82 | 12.4875
2002-10-21 21:00 | 15.82 | 12.4881
2002-10-21 22:00 | 15.82 | 12.4881
2002-10-21 23:00 | 15.82 | 12.4881
2002-10-22 | 15.82 | 12.4887
2002-10-22 01:00 | 15.82 | 12.4881
2002-10-22 02:00 | 15.82 | 12.4887
2002-10-22 03:00 | 15.82 | 12.4893
2002-10-22 04:00 | 15.82 | 12.4899
2002-10-22 05:00 | 15.82 | 12.4893
2002-10-22 06:00 | 15.82 | 12.4899
2002-10-22 07:00 | 15.82 | 12.4899
2002-10-22 08:00 | 15.82 | 12.4899
2002-10-22 09:00 | 15.82 | 12.4905
2002-10-22 10:00 | 15.82 | 12.4912
2002-10-22 11:00 | 15.82 | 12.4924
2002-10-22 12:00 | 15.82 | 12.4924
2002-10-22 13:00 | 15.82 | 12.493
2002-10-22 14:00 | 15.82 | 12.493
2002-10-22 15:00 | 15.82 | 12.493
2002-10-22 16:00 | 15.82 | 12.4936
2002-10-22 17:00 | 15.82 | 12.4942
2002-10-22 18:00 | 15.82 | 12.4948
2002-10-22 19:00 | 15.82 | 12.4948
2002-10-22 20:00 | 15.82 | 12.4948
2002-10-22 21:00 | 15.82 | 12.4954
2002-10-22 22:00 | 15.82 | 12.4954
2002-10-22 23:00 | 15.82 | 12.4966
2002-10-23 | 15.82 | 12.4966
2002-10-23 01:00 | 15.82 | 12.496
2002-10-23 02:00 | 15.82 | 12.4966
2002-10-23 03:00 | 15.82 | 12.4966
2002-10-23 04:00 | 15.82 | 12.4979
2002-10-23 05:00 | 15.82 | 12.4979
2002-10-23 06:00 | 15.82 | 12.4973
2002-10-23 07:00 | 15.82 | 12.4979
2002-10-23 08:00 | 15.82 | 12.4979
2002-10-23 09:00 | 15.82 | 12.4979
2002-10-23 10:00 | 15.82 | 12.4973
2002-10-23 11:00 | 15.82 | 12.4979
2002-10-23 12:00 | 15.82 | 12.4979
2002-10-23 13:00 | 15.82 | 12.4985
2002-10-23 14:00 | 15.8 | 12.4979
2002-10-23 15:00 | 15.82 | 12.4979
2002-10-23 16:00 | 15.8 | 12.4973
2002-10-23 17:00 | 15.8 | 12.4966
2002-10-23 18:00 | 15.82 | 12.4973
2002-10-23 19:00 | 15.82 | 12.4979
2002-10-23 20:00 | 15.82 | 12.4979
2002-10-23 21:00 | 15.82 | 12.4979
2002-10-23 22:00 | 15.82 | 12.4973
2002-10-23 23:00 | 15.82 | 12.4979
2002-10-24 | 15.82 | 12.4985
2002-10-24 01:00 | 15.82 | 12.4979
2002-10-24 02:00 | 15.82 | 12.4979
2002-10-24 03:00 | 15.82 | 12.4985
2002-10-24 04:00 | 15.82 | 12.4985
2002-10-24 05:00 | 15.82 | 12.4985
2002-10-24 06:00 | 15.82 | 12.4979
2002-10-24 07:00 | 15.82 | 12.4985
2002-10-24 08:00 | 15.82 | 12.4985
2002-10-24 09:00 | 15.82 | 12.4979
2002-10-24 10:00 | 15.82 | 12.4985
2002-10-24 11:00 | 15.82 | 12.4979
2002-10-24 12:00 | 15.8 | 12.4979
2002-10-24 13:00 | 15.8 | 12.4997
2002-10-24 14:00 | 15.82 | 12.4979
2002-10-24 15:00 | 15.82 | 12.4979
2002-10-24 16:00 | 15.82 | 12.4985
2002-10-24 17:00 | 15.82 | 12.4985
2002-10-24 18:00 | 15.82 | 12.4991
2002-10-24 19:00 | 15.82 | 12.4985
2002-10-24 20:00 | 15.82 | 12.4985
2002-10-24 21:00 | 15.82 | 12.4979
2002-10-24 22:00 | 15.82 | 12.4979
2002-10-24 23:00 | 15.82 | 12.4979
2002-10-25 | 15.82 | 12.4973
2002-10-25 01:00 | 15.82 | 12.4973
2002-10-25 02:00 | 15.82 | 12.4973
2002-10-25 03:00 | 15.82 | 12.4973
2002-10-25 04:00 | 15.82 | 12.4966
2002-10-25 05:00 | 15.82 | 12.4966
2002-10-25 06:00 | 15.82 | 12.4966
2002-10-25 07:00 | 15.82 | 12.4966
2002-10-25 08:00 | 15.82 | 12.496
2002-10-25 09:00 | 15.82 | 12.4966
2002-10-25 10:00 | 15.82 | 12.4954
2002-10-25 11:00 | 15.82 | 12.4954
2002-10-25 12:00 | 15.82 | 12.4942
2002-10-25 13:00 | 15.82 | 12.4942
2002-10-25 14:00 | 15.82 | 12.4948
2002-10-25 15:00 | 15.82 | 12.4936
2002-10-25 16:00 | 15.82 | 12.4936
2002-10-25 17:00 | 15.82 | 12.4924
2002-10-25 18:00 | 15.82 | 12.4924
2002-10-25 19:00 | 15.82 | 12.4918
2002-10-25 20:00 | 15.82 | 12.4912
2002-10-25 21:00 | 15.82 | 12.4918
2002-10-25 22:00 | 15.82 | 12.4912
2002-10-25 23:00 | 15.82 | 12.4905
2002-10-26 | 15.82 | 12.4905
2002-10-26 01:00 | 15.82 | 12.4905
2002-10-26 02:00 | 15.82 | 12.4899
2002-10-26 03:00 | 15.82 | 12.4893
2002-10-26 04:00 | 15.82 | 12.4899
2002-10-26 05:00 | 15.82 | 12.4893
2002-10-26 06:00 | 15.82 | 12.4887
2002-10-26 07:00 | 15.82 | 12.4881
2002-10-26 08:00 | 15.82 | 12.4881
2002-10-26 09:00 | 15.82 | 12.4887
2002-10-26 10:00 | 15.82 | 12.4881
2002-10-26 11:00 | 15.82 | 12.4881
2002-10-26 12:00 | 15.82 | 12.4875
2002-10-26 13:00 | 15.82 | 12.4881
2002-10-26 14:00 | 15.82 | 12.4875
2002-10-26 15:00 | 15.82 | 12.4875
2002-10-26 16:00 | 15.82 | 12.4869
2002-10-26 17:00 | 15.82 | 12.4863
2002-10-26 18:00 | 15.82 | 12.4857
2002-10-26 19:00 | 15.82 | 12.4857
2002-10-26 20:00 | 15.82 | 12.4851
2002-10-26 21:00 | 15.82 | 12.4851
2002-10-26 22:00 | 15.82 | 12.4845
2002-10-26 23:00 | 15.82 | 12.4851
2002-10-27 | 15.82 | 12.4845
2002-10-27 01:00 | 15.82 | 12.4841
2002-10-27 02:00 | 15.8 | 12.4848
2002-10-27 03:00 | 15.82 | 12.4845
2002-10-27 04:00 | 15.82 | 12.4841
2002-10-27 05:00 | 15.82 | 12.4841
2002-10-27 06:00 | 15.82 | 12.4841
2002-10-27 07:00 | 15.82 | 12.4845
2002-10-27 08:00 | 15.82 | 12.4841
2002-10-27 09:00 | 15.82 | 12.4835
2002-10-27 10:00 | 15.82 | 12.4845
2002-10-27 11:00 | 15.82 | 12.4845
2002-10-27 12:00 | 15.82 | 12.4845
2002-10-27 13:00 | 15.82 | 12.4845
2002-10-27 14:00 | 15.82 | 12.4851
2002-10-27 15:00 | 15.82 | 12.4845
2002-10-27 16:00 | 15.82 | 12.4845
2002-10-27 17:00 | 15.82 | 12.4845
2002-10-27 18:00 | 15.8 | 12.4854
2002-10-27 19:00 | 15.82 | 12.4845
2002-10-27 20:00 | 15.82 | 12.4857
2002-10-27 21:00 | 15.82 | 12.4863
2002-10-27 22:00 | 15.82 | 12.4863
2002-10-27 23:00 | 15.82 | 12.4869
2002-10-28 | 15.82 | 12.4875
2002-10-28 01:00 | 15.82 | 12.4875
2002-10-28 02:00 | 15.82 | 12.4869
2002-10-28 03:00 | 15.82 | 12.4875
2002-10-28 04:00 | 15.8 | 12.4884
2002-10-28 05:00 | 15.82 | 12.4875
2002-10-28 06:00 | 15.82 | 12.4875
2002-10-28 07:00 | 15.82 | 12.4887
2002-10-28 08:00 | 15.82 | 12.4887
2002-10-28 09:00 | 15.82 | 12.4881
2002-10-28 10:00 | 15.82 | 12.4881
2002-10-28 11:00 | 15.82 | 12.4881
2002-10-28 12:00 | 15.82 | 12.4881
2002-10-28 13:00 | 15.82 | 12.4881
2002-10-28 14:00 | 15.82 | 12.4881
2002-10-28 15:00 | 15.82 | 12.4875
2002-10-28 16:00 | 15.8 | 12.4872
2002-10-28 17:00 | 15.82 | 12.4863
2002-10-28 18:00 | 15.82 | 12.4863
2002-10-28 19:00 | 15.82 | 12.4869
2002-10-28 20:00 | 15.82 | 12.4869
2002-10-28 21:00 | 15.82 | 12.4869
2002-10-28 22:00 | 15.82 | 12.4863
2002-10-28 23:00 | 15.8 | 12.4866
2002-10-29 | 15.82 | 12.4869
2002-10-29 01:00 | 15.8 | 12.4872
2002-10-29 02:00 | 15.82 | 12.4863
2002-10-29 03:00 | 15.82 | 12.4857
2002-10-29 04:00 | 15.82 | 12.4863
2002-10-29 05:00 | 15.82 | 12.4863
2002-10-29 06:00 | 15.82 | 12.4863
2002-10-29 07:00 | 15.82 | 12.4857
2002-10-29 08:00 | 15.82 | 12.4863
2002-10-29 09:00 | 15.82 | 12.4863
2002-10-29 10:00 | 15.82 | 12.4863
2002-10-29 11:00 | 15.82 | 12.4869
2002-10-29 12:00 | 15.82 | 12.4863
2002-10-29 13:00 | 15.82 | 12.4863
2002-10-29 14:00 | 15.82 | 12.4857
2002-10-29 15:00 | 15.82 | 12.4851
2002-10-29 16:00 | 15.82 | 12.4845
2002-10-29 17:00 | 15.82 | 12.4845
2002-10-29 18:00 | 15.82 | 12.4845
2002-10-29 19:00 | 15.82 | 12.4841
2002-10-29 20:00 | 15.82 | 12.4841
2002-10-29 21:00 | 15.82 | 12.4835
2002-10-29 22:00 | 15.82 | 12.4841
2002-10-29 23:00 | 15.82 | 12.4829
2002-10-30 | 15.82 | 12.4829
2002-10-30 01:00 | 15.82 | 12.4835
2002-10-30 02:00 | 15.8 | 12.4835
2002-10-30 03:00 | 15.82 | 12.4829
2002-10-30 04:00 | 15.82 | 12.4829
2002-10-30 05:00 | 15.82 | 12.4823
2002-10-30 06:00 | 15.82 | 12.4823
2002-10-30 07:00 | 15.82 | 12.4829
2002-10-30 08:00 | 15.82 | 12.4823
2002-10-30 09:00 | 15.82 | 12.4823
2002-10-30 10:00 | 15.82 | 12.4823
2002-10-30 11:00 | 15.82 | 12.4817
2002-10-30 12:00 | 15.82 | 12.4817
2002-10-30 13:00 | 15.8 | 12.4805
2002-10-30 14:00 | 15.82 | 12.4805
2002-10-30 15:00 | 15.8 | 12.4799
2002-10-30 16:00 | 15.8 | 12.4799
2002-10-30 17:00 | 15.8 | 12.4787
2002-10-30 18:00 | 15.82 | 12.4793
2002-10-30 19:00 | 15.8 | 12.478
2002-10-30 20:00 | 15.82 | 12.478
2002-10-30 21:00 | 15.82 | 12.478
2002-10-30 22:00 | 15.82 | 12.478
2002-10-30 23:00 | 15.82 | 12.4774
2002-10-31 | 15.82 | 12.478
2002-10-31 01:00 | 15.82 | 12.4774
2002-10-31 02:00 | 15.82 | 12.4774
2002-10-31 03:00 | 15.82 | 12.478
2002-10-31 04:00 | 15.82 | 12.478
2002-10-31 05:00 | 15.82 | 12.4768
2002-10-31 06:00 | 15.82 | 12.4768
2002-10-31 07:00 | 15.82 | 12.4774
2002-10-31 08:00 | 15.82 | 12.4768
2002-10-31 09:00 | 15.82 | 12.4762
2002-10-31 10:00 | 15.82 | 12.4768
2002-10-31 11:00 | 15.82 | 12.4762
2002-10-31 12:00 | 15.82 | 12.4768
2002-10-31 13:00 | 15.8 | 12.4762
2002-10-31 14:00 | 15.82 | 12.4762
2002-10-31 15:00 | 15.8 | 12.4756
2002-10-31 16:00 | 15.82 | 12.4762
2002-10-31 17:00 | 15.8 | 12.475
2002-10-31 18:00 | 15.82 | 12.4744
2002-10-31 19:00 | 15.82 | 12.4738
2002-10-31 20:00 | 15.82 | 12.4744
2002-10-31 21:00 | 15.82 | 12.4744
2002-10-31 22:00 | 15.82 | 12.4738
2002-10-31 23:00 | 15.82 | 12.4738
2002-11-01 | 15.82 | 12.4738
2002-11-01 01:00 | 15.82 | 12.4738
2002-11-01 02:00 | 15.82 | 12.4738
2002-11-01 03:00 | 15.82 | 12.4732
2002-11-01 04:00 | 15.82 | 12.4738
2002-11-01 05:00 | 15.82 | 12.4738
2002-11-01 06:00 | 15.82 | 12.4744
2002-11-01 07:00 | 15.82 | 12.4744
2002-11-01 08:00 | 15.82 | 12.475
2002-11-01 09:00 | 15.82 | 12.475
2002-11-01 10:00 | 15.82 | 12.4756
2002-11-01 11:00 | 15.82 | 12.4768
2002-11-01 12:00 | 15.82 | 12.4768
2002-11-01 13:00 | 15.82 | 12.4774
2002-11-01 14:00 | 15.82 | 12.4774
2002-11-01 15:00 | 15.82 | 12.4774
2002-11-01 16:00 | 15.82 | 12.4774
2002-11-01 17:00 | 15.8 | 12.478
2002-11-01 18:00 | 15.82 | 12.4787
2002-11-01 19:00 | 15.8 | 12.4787
2002-11-01 20:00 | 15.8 | 12.4793
2002-11-01 21:00 | 15.8 | 12.4799
2002-11-01 22:00 | 15.82 | 12.4793
2002-11-01 23:00 | 15.82 | 12.4799
2002-11-02 | 15.82 | 12.4805
2002-11-02 01:00 | 15.82 | 12.4805
2002-11-02 02:00 | 15.82 | 12.4805
2002-11-02 03:00 | 15.82 | 12.4811
2002-11-02 04:00 | 15.82 | 12.4811
2002-11-02 05:00 | 15.82 | 12.4811
2002-11-02 06:00 | 15.82 | 12.4817
2002-11-02 07:00 | 15.8 | 12.4823
2002-11-02 08:00 | 15.82 | 12.4823
2002-11-02 09:00 | 15.82 | 12.4823
2002-11-02 10:00 | 15.82 | 12.4829
2002-11-02 11:00 | 15.82 | 12.4829
2002-11-02 12:00 | 15.82 | 12.4829
2002-11-02 13:00 | 15.82 | 12.4829
2002-11-02 14:00 | 15.82 | 12.4835
2002-11-02 15:00 | 15.82 | 12.4829
2002-11-02 16:00 | 15.82 | 12.4829
2002-11-02 17:00 | 15.8 | 12.4829
2002-11-02 18:00 | 15.82 | 12.4835
2002-11-02 19:00 | 15.82 | 12.4835
2002-11-02 20:00 | 15.8 | 12.4835
2002-11-02 21:00 | 15.82 | 12.4835
2002-11-02 22:00 | 15.8 | 12.4841
2002-11-02 23:00 | 15.8 | 12.4848
2002-11-03 | 15.8 | 12.4848
2002-11-03 01:00 | 15.8 | 12.4848
2002-11-03 02:00 | 15.82 | 12.4845
2002-11-03 03:00 | 15.82 | 12.4851
2002-11-03 04:00 | 15.82 | 12.4851
2002-11-03 05:00 | 15.82 | 12.4851
2002-11-03 06:00 | 15.82 | 12.4851
2002-11-03 07:00 | 15.8 | 12.486
2002-11-03 08:00 | 15.8 | 12.486
2002-11-03 09:00 | 15.8 | 12.4854
2002-11-03 10:00 | 15.82 | 12.4857
2002-11-03 11:00 | 15.8 | 12.4872
2002-11-03 12:00 | 15.8 | 12.4866
2002-11-03 13:00 | 15.82 | 12.4863
2002-11-03 14:00 | 15.82 | 12.4869
2002-11-03 15:00 | 15.8 | 12.4866
2002-11-03 16:00 | 15.82 | 12.4863
2002-11-03 17:00 | 15.82 | 12.4863
2002-11-03 18:00 | 15.82 | 12.4863
2002-11-03 19:00 | 15.82 | 12.4857
2002-11-03 20:00 | 15.82 | 12.4863
2002-11-03 21:00 | 15.8 | 12.4872
2002-11-03 22:00 | 15.8 | 12.4872
2002-11-03 23:00 | 15.8 | 12.4872
2002-11-04 | 15.8 | 12.4872
2002-11-04 01:00 | 15.82 | 12.4875
2002-11-04 02:00 | 15.82 | 12.4875
2002-11-04 03:00 | 15.82 | 12.4875
2002-11-04 04:00 | 15.82 | 12.4881
2002-11-04 05:00 | 15.82 | 12.4875
2002-11-04 06:00 | 15.82 | 12.4881
2002-11-04 07:00 | 15.82 | 12.4881
2002-11-04 08:00 | 15.8 | 12.4878
2002-11-04 09:00 | 15.82 | 12.4887
2002-11-04 10:00 | 15.82 | 12.4887
2002-11-04 11:00 | 15.8 | 12.489
2002-11-04 12:00 | 15.8 | 12.489
2002-11-04 13:00 | 15.8 | 12.4896
2002-11-04 14:00 | 15.8 | 12.489
2002-11-04 15:00 | 15.82 | 12.4887
2002-11-04 16:00 | 15.8 | 12.4884
2002-11-04 17:00 | 15.8 | 12.4884
2002-11-04 18:00 | 15.8 | 12.4884
2002-11-04 19:00 | 15.8 | 12.4878
2002-11-04 20:00 | 15.8 | 12.4884
2002-11-04 21:00 | 15.8 | 12.4884
2002-11-04 22:00 | 15.8 | 12.489
2002-11-04 23:00 | 15.8 | 12.4878
2002-11-05 | 15.8 | 12.4896
2002-11-05 01:00 | 15.8 | 12.489
2002-11-05 02:00 | 15.8 | 12.4878
2002-11-05 03:00 | 15.8 | 12.489
2002-11-05 04:00 | 15.8 | 12.4896
2002-11-05 05:00 | 15.82 | 12.4887
2002-11-05 06:00 | 15.8 | 12.4896
2002-11-05 07:00 | 15.8 | 12.4896
2002-11-05 08:00 | 15.8 | 12.4896
2002-11-05 09:00 | 15.8 | 12.489
2002-11-05 10:00 | 15.8 | 12.4905
2002-11-05 11:00 | 15.82 | 12.4899
2002-11-05 12:00 | 15.8 | 12.4902
2002-11-05 13:00 | 15.8 | 12.4905
2002-11-05 14:00 | 15.8 | 12.4905
2002-11-05 15:00 | 15.82 | 12.4899
2002-11-05 16:00 | 15.82 | 12.4893
2002-11-05 17:00 | 15.82 | 12.4905
2002-11-05 18:00 | 15.82 | 12.4899
2002-11-05 19:00 | 15.8 | 12.4902
2002-11-05 20:00 | 15.8 | 12.4902
2002-11-05 21:00 | 15.8 | 12.4902
2002-11-05 22:00 | 15.8 | 12.4905
2002-11-05 23:00 | 15.8 | 12.4902
2002-11-06 | 15.8 | 12.4902
2002-11-06 01:00 | 15.8 | 12.4912
2002-11-06 02:00 | 15.8 | 12.4905
2002-11-06 03:00 | 15.8 | 12.4905
2002-11-06 04:00 | 15.8 | 12.4912
2002-11-06 05:00 | 15.8 | 12.4918
2002-11-06 06:00 | 15.8 | 12.4918
2002-11-06 07:00 | 15.8 | 12.4918
2002-11-06 08:00 | 15.8 | 12.4918
2002-11-06 09:00 | 15.82 | 12.4924
2002-11-06 10:00 | 15.82 | 12.493
2002-11-06 11:00 | 15.8 | 12.4918
2002-11-06 12:00 | 15.82 | 12.4924
2002-11-06 13:00 | 15.8 | 12.4924
2002-11-06 14:00 | 15.8 | 12.493
2002-11-06 15:00 | 15.8 | 12.493
2002-11-06 16:00 | 15.82 | 12.493
2002-11-06 17:00 | 15.8 | 12.493
2002-11-06 18:00 | 15.82 | 12.4936
2002-11-06 19:00 | 15.8 | 12.4936
2002-11-06 20:00 | 15.82 | 12.493
2002-11-06 21:00 | 15.82 | 12.4954
2002-11-06 22:00 | 15.82 | 12.4954
2002-11-06 23:00 | 15.82 | 12.4942
2002-11-07 | 15.82 | 12.4948
2002-11-07 01:00 | 15.82 | 12.4954
2002-11-07 02:00 | 15.82 | 12.4973
2002-11-07 03:00 | 15.82 | 12.4973
2002-11-07 04:00 | 15.83 | 12.4973
2002-11-07 05:00 | 15.83 | 12.4985
2002-11-07 06:00 | 15.83 | 12.5009
2002-11-07 07:00 | 15.82 | 12.5046
2002-11-07 08:00 | 15.83 | 12.5049
2002-11-07 09:00 | 15.82 | 12.5085
2002-11-07 10:00 | 15.82 | 12.5091
2002-11-07 11:00 | 15.83 | 12.5116
2002-11-07 12:00 | 15.82 | 12.5116
2002-11-07 13:00 | 15.83 | 12.5134
2002-11-07 14:00 | 15.82 | 12.5152
2002-11-07 15:00 | 15.82 | 12.5165
2002-11-07 16:00 | 15.83 | 12.5171
2002-11-07 17:00 | 15.83 | 12.5165
2002-11-07 18:00 | 15.83 | 12.522
2002-11-07 19:00 | 15.83 | 12.5213
2002-11-07 20:00 | 15.83 | 12.5277
2002-11-07 21:00 | 15.84 | 12.5308
2002-11-07 22:00 | 15.84 | 12.532
2002-11-07 23:00 | 15.86 | 12.5384
2002-11-08 | 15.87 | 12.5476
2002-11-08 01:00 | 15.87 | 12.5549
2002-11-08 02:00 | 15.87 | 12.5576
2002-11-08 03:00 | 15.86 | 12.5622
2002-11-08 04:00 | 15.86 | 12.5662
2002-11-08 05:00 | 15.86 | 12.5692
2002-11-08 06:00 | 15.83 | 12.5738
2002-11-08 07:00 | 15.84 | 12.5753
2002-11-08 08:00 | 15.84 | 12.5759
2002-11-08 09:00 | 15.83 | 12.5784
2002-11-08 10:00 | 15.84 | 12.579
2002-11-08 11:00 | 15.84 | 12.5838
2002-11-08 12:00 | 15.84 | 12.5875
2002-11-08 13:00 | 15.84 | 12.5905
2002-11-08 14:00 | 15.84 | 12.5924
2002-11-08 15:00 | 15.84 | 12.5957
2002-11-08 16:00 | 15.83 | 12.5985
2002-11-08 17:00 | 15.83 | 12.6006
2002-11-08 18:00 | 15.84 | 12.6018
2002-11-08 19:00 | 15.83 | 12.603
2002-11-08 20:00 | 15.83 | 12.6049
2002-11-08 21:00 | 15.83 | 12.6079
2002-11-08 22:00 | 15.84 | 12.6085
2002-11-08 23:00 | 15.83 | 12.6128
2002-11-09 | 15.83 | 12.6146
2002-11-09 01:00 | 15.83 | 12.6171
2002-11-09 02:00 | 15.83 | 12.6195
2002-11-09 03:00 | 15.83 | 12.6207
2002-11-09 04:00 | 15.83 | 12.6232
2002-11-09 05:00 | 15.83 | 12.6259
2002-11-09 06:00 | 15.82 | 12.6268
2002-11-09 07:00 | 15.82 | 12.6287
2002-11-09 08:00 | 15.83 | 12.6296
2002-11-09 09:00 | 15.82 | 12.632
2002-11-09 10:00 | 15.82 | 12.6345
2002-11-09 11:00 | 15.83 | 12.6363
2002-11-09 12:00 | 15.82 | 12.6387
2002-11-09 13:00 | 15.82 | 12.6405
2002-11-09 14:00 | 15.82 | 12.6418
2002-11-09 15:00 | 15.83 | 12.6436
2002-11-09 16:00 | 15.82 | 12.6442
2002-11-09 17:00 | 15.82 | 12.646
2002-11-09 18:00 | 15.82 | 12.6479
2002-11-09 19:00 | 15.82 | 12.6473
2002-11-09 20:00 | 15.82 | 12.6503
2002-11-09 21:00 | 15.82 | 12.6515
2002-11-09 22:00 | 15.82 | 12.6527
2002-11-09 23:00 | 15.82 | 12.6509
2002-11-10 | 15.82 | 12.6555
2002-11-10 01:00 | 15.8 | 12.6552
2002-11-10 02:00 | 15.8 | 12.6552
2002-11-10 03:00 | 15.82 | 12.6546
2002-11-10 04:00 | 15.8 | 12.6613
2002-11-10 05:00 | 15.8 | 12.6564
2002-11-10 06:00 | 15.8 | 12.657
2002-11-10 07:00 | 15.8 | 12.6576
2002-11-10 08:00 | 15.8 | 12.657
2002-11-10 09:00 | 15.8 | 12.6582
2002-11-10 10:00 | 15.8 | 12.6582
2002-11-10 11:00 | 15.8 | 12.6576
2002-11-10 12:00 | 15.8 | 12.6588
2002-11-10 13:00 | 15.8 | 12.6601
2002-11-10 14:00 | 15.8 | 12.6588
2002-11-10 15:00 | 15.8 | 12.6595
2002-11-10 16:00 | 15.8 | 12.6601
2002-11-10 17:00 | 15.8 | 12.6601
2002-11-10 18:00 | 15.8 | 12.6607
2002-11-10 19:00 | 15.8 | 12.6607
2002-11-10 20:00 | 15.8 | 12.6601
2002-11-10 21:00 | 15.8 | 12.6607
2002-11-10 22:00 | 15.8 | 12.6607
2002-11-10 23:00 | 15.8 | 12.6595
2002-11-11 | 15.8 | 12.6607
2002-11-11 01:00 | 15.8 | 12.6607
2002-11-11 02:00 | 15.8 | 12.6613
2002-11-11 03:00 | 15.8 | 12.6622
2002-11-11 04:00 | 15.82 | 12.6628
2002-11-11 05:00 | 15.8 | 12.664
2002-11-11 06:00 | 15.8 | 12.6628
2002-11-11 07:00 | 15.79 | 12.6643
2002-11-11 08:00 | 15.79 | 12.6643
2002-11-11 09:00 | 15.8 | 12.6646
2002-11-11 10:00 | 15.79 | 12.6668
2002-11-11 11:00 | 15.8 | 12.6659
2002-11-11 12:00 | 15.8 | 12.6677
2002-11-11 13:00 | 15.8 | 12.6689
2002-11-11 14:00 | 15.8 | 12.6689
2002-11-11 15:00 | 15.8 | 12.6689
2002-11-11 16:00 | 15.8 | 12.6689
2002-11-11 17:00 | 15.8 | 12.6701
2002-11-11 18:00 | 15.8 | 12.6707
2002-11-11 19:00 | 15.8 | 12.6707
2002-11-11 20:00 | 15.8 | 12.6713
2002-11-11 21:00 | 15.8 | 12.672
2002-11-11 22:00 | 15.8 | 12.6732
2002-11-11 23:00 | 15.8 | 12.6738
2002-11-12 | 15.8 | 12.6732
2002-11-12 01:00 | 15.8 | 12.6744
2002-11-12 02:00 | 15.82 | 12.6732
2002-11-12 03:00 | 15.8 | 12.675
2002-11-12 04:00 | 15.8 | 12.6732
2002-11-12 05:00 | 15.8 | 12.672
2002-11-12 06:00 | 15.8 | 12.6713
2002-11-12 07:00 | 15.8 | 12.6713
2002-11-12 08:00 | 15.8 | 12.6732
2002-11-12 09:00 | 15.8 | 12.6707
2002-11-12 10:00 | 15.8 | 12.6695
2002-11-12 11:00 | 15.8 | 12.6701
2002-11-12 12:00 | 15.8 | 12.6695
2002-11-12 13:00 | 15.8 | 12.6695
2002-11-12 14:00 | 15.8 | 12.6695
2002-11-12 15:00 | 15.8 | 12.6677
2002-11-12 16:00 | 15.8 | 12.6659
2002-11-12 17:00 | 15.8 | 12.6659
2002-11-12 18:00 | 15.8 | 12.6665
2002-11-12 19:00 | 15.8 | 12.6652
2002-11-12 20:00 | 15.8 | 12.6646
2002-11-12 21:00 | 15.8 | 12.6634
2002-11-12 22:00 | 15.8 | 12.6634
2002-11-12 23:00 | 15.8 | 12.6628
2002-11-13 | 15.8 | 12.6628
2002-11-13 01:00 | 15.8 | 12.6619
2002-11-13 02:00 | 15.8 | 12.6613
2002-11-13 03:00 | 15.8 | 12.6619
2002-11-13 04:00 | 15.8 | 12.6613
2002-11-13 05:00 | 15.8 | 12.6595
2002-11-13 06:00 | 15.8 | 12.6582
2002-11-13 07:00 | 15.8 | 12.6576
2002-11-13 08:00 | 15.8 | 12.6564
2002-11-13 09:00 | 15.79 | 12.6564
2002-11-13 10:00 | 15.79 | 12.6552
2002-11-13 11:00 | 15.8 | 12.6558
2002-11-13 12:00 | 15.8 | 12.6552
2002-11-13 13:00 | 15.8 | 12.654
2002-11-13 14:00 | 15.8 | 12.6552
2002-11-13 15:00 | 15.79 | 12.6527
2002-11-13 16:00 | 15.8 | 12.6515
2002-11-13 17:00 | 15.8 | 12.6503
2002-11-13 18:00 | 15.8 | 12.6497
2002-11-13 19:00 | 15.8 | 12.6497
2002-11-13 20:00 | 15.8 | 12.6485
2002-11-13 21:00 | 15.8 | 12.6466
2002-11-13 22:00 | 15.8 | 12.6466
2002-11-13 23:00 | 15.8 | 12.6466
2002-11-14 | 15.8 | 12.6454
2002-11-14 01:00 | 15.8 | 12.6454
2002-11-14 02:00 | 15.8 | 12.6442
2002-11-14 03:00 | 15.8 | 12.6436
2002-11-14 04:00 | 15.8 | 12.643
2002-11-14 05:00 | 15.8 | 12.6424
2002-11-14 06:00 | 15.8 | 12.6412
2002-11-14 07:00 | 15.8 | 12.6418
2002-11-14 08:00 | 15.8 | 12.6399
2002-11-14 09:00 | 15.8 | 12.6399
2002-11-14 10:00 | 15.79 | 12.6396
2002-11-14 11:00 | 15.79 | 12.6384
2002-11-14 12:00 | 15.8 | 12.6387
2002-11-14 13:00 | 15.8 | 12.6381
2002-11-14 14:00 | 15.8 | 12.6375
2002-11-14 15:00 | 15.8 | 12.6366
2002-11-14 16:00 | 15.8 | 12.6354
2002-11-14 17:00 | 15.8 | 12.6354
2002-11-14 18:00 | 15.8 | 12.6354
2002-11-14 19:00 | 15.8 | 12.6341
2002-11-14 20:00 | 15.8 | 12.6335
2002-11-14 21:00 | 15.8 | 12.6329
2002-11-14 22:00 | 15.8 | 12.6329
2002-11-14 23:00 | 15.8 | 12.6323
2002-11-15 | 15.8 | 12.6317
2002-11-15 01:00 | 15.8 | 12.6317
2002-11-15 02:00 | 15.8 | 12.6305
2002-11-15 03:00 | 15.8 | 12.6293
2002-11-15 04:00 | 15.8 | 12.6287
2002-11-15 05:00 | 15.8 | 12.6287
2002-11-15 06:00 | 15.8 | 12.6274
2002-11-15 07:00 | 15.8 | 12.6268
2002-11-15 08:00 | 15.8 | 12.6262
2002-11-15 09:00 | 15.8 | 12.625
2002-11-15 10:00 | 15.8 | 12.625
2002-11-15 11:00 | 15.8 | 12.6244
2002-11-15 12:00 | 15.8 | 12.6238
2002-11-15 13:00 | 15.8 | 12.6238
2002-11-15 14:00 | 15.8 | 12.6226
2002-11-15 15:00 | 15.8 | 12.6226
2002-11-15 16:00 | 15.82 | 12.6213
2002-11-15 17:00 | 15.8 | 12.6201
2002-11-15 18:00 | 15.8 | 12.6195
2002-11-15 19:00 | 15.8 | 12.6183
2002-11-15 20:00 | 15.8 | 12.6183
2002-11-15 21:00 | 15.8 | 12.6171
2002-11-15 22:00 | 15.8 | 12.6177
2002-11-15 23:00 | 15.8 | 12.6171
2002-11-16 | 15.8 | 12.6159
2002-11-16 01:00 | 15.8 | 12.6152
2002-11-16 02:00 | 15.8 | 12.6146
2002-11-16 03:00 | 15.8 | 12.614
2002-11-16 04:00 | 15.8 | 12.614
2002-11-16 05:00 | 15.8 | 12.6131
2002-11-16 06:00 | 15.8 | 12.6134
2002-11-16 07:00 | 15.8 | 12.6125
2002-11-16 08:00 | 15.8 | 12.6119
2002-11-16 09:00 | 15.8 | 12.6119
2002-11-16 10:00 | 15.8 | 12.6113
2002-11-16 11:00 | 15.8 | 12.6101
2002-11-16 12:00 | 15.8 | 12.6095
2002-11-16 13:00 | 15.8 | 12.6101
2002-11-16 14:00 | 15.8 | 12.6095
2002-11-16 15:00 | 15.8 | 12.6082
2002-11-16 16:00 | 15.82 | 12.6073
2002-11-16 17:00 | 15.8 | 12.607
2002-11-16 18:00 | 15.8 | 12.607
2002-11-16 19:00 | 15.8 | 12.6058
2002-11-16 20:00 | 15.82 | 12.6052
2002-11-16 21:00 | 15.8 | 12.6058
2002-11-16 22:00 | 15.8 | 12.6046
2002-11-16 23:00 | 15.8 | 12.604
2002-11-17 | 15.8 | 12.604
2002-11-17 01:00 | 15.8 | 12.604
2002-11-17 02:00 | 15.8 | 12.6034
2002-11-17 03:00 | 15.8 | 12.6027
2002-11-17 04:00 | 15.8 | 12.6027
2002-11-17 05:00 | 15.8 | 12.6021
2002-11-17 06:00 | 15.8 | 12.6021
2002-11-17 07:00 | 15.8 | 12.6015
2002-11-17 08:00 | 15.8 | 12.6009
2002-11-17 09:00 | 15.8 | 12.5991
2002-11-17 10:00 | 15.8 | 12.5997
2002-11-17 11:00 | 15.8 | 12.5997
2002-11-17 12:00 | 15.8 | 12.5997
2002-11-17 13:00 | 15.8 | 12.5997
2002-11-17 14:00 | 15.8 | 12.5997
2002-11-17 15:00 | 15.8 | 12.5985
2002-11-17 16:00 | 15.8 | 12.5979
2002-11-17 17:00 | 15.82 | 12.5973
2002-11-17 18:00 | 15.8 | 12.5973
2002-11-17 19:00 | 15.8 | 12.596
2002-11-17 20:00 | 15.8 | 12.596
2002-11-17 21:00 | 15.8 | 12.5966
2002-11-17 22:00 | 15.8 | 12.5954
2002-11-17 23:00 | 15.8 | 12.5948
2002-11-18 | 15.8 | 12.5942
2002-11-18 01:00 | 15.8 | 12.5948
2002-11-18 02:00 | 15.8 | 12.5942
2002-11-18 03:00 | 15.8 | 12.5942
2002-11-18 04:00 | 15.8 | 12.5936
2002-11-18 05:00 | 15.8 | 12.593
2002-11-18 06:00 | 15.8 | 12.593
2002-11-18 07:00 | 15.8 | 12.5924
2002-11-18 08:00 | 15.8 | 12.5905
2002-11-18 09:00 | 15.8 | 12.5918
2002-11-18 10:00 | 15.8 | 12.5899
2002-11-18 11:00 | 15.8 | 12.5899
2002-11-18 12:00 | 15.8 | 12.5912
2002-11-18 13:00 | 15.8 | 12.5912
2002-11-18 14:00 | 15.8 | 12.5905
2002-11-18 15:00 | 15.8 | 12.5899
2002-11-18 16:00 | 15.8 | 12.5887
2002-11-18 17:00 | 15.8 | 12.5887
2002-11-18 18:00 | 15.8 | 12.5887
2002-11-18 19:00 | 15.82 | 12.5881
2002-11-18 20:00 | 15.8 | 12.5878
2002-11-18 21:00 | 15.8 | 12.5872
2002-11-18 22:00 | 15.79 | 12.5872
2002-11-18 23:00 | 15.8 | 12.5878
2002-11-19 | 15.8 | 12.5866
2002-11-19 01:00 | 15.8 | 12.5866
2002-11-19 02:00 | 15.8 | 12.5872
2002-11-19 03:00 | 15.8 | 12.586
2002-11-19 04:00 | 15.8 | 12.586
2002-11-19 05:00 | 15.8 | 12.586
2002-11-19 06:00 | 15.8 | 12.5854
2002-11-19 07:00 | 15.8 | 12.5854
2002-11-19 08:00 | 15.8 | 12.5848
2002-11-19 09:00 | 15.82 | 12.5845
2002-11-19 10:00 | 15.8 | 12.5854
2002-11-19 11:00 | 15.8 | 12.5854
2002-11-19 12:00 | 15.8 | 12.5848
2002-11-19 13:00 | 15.8 | 12.5848
2002-11-19 14:00 | 15.8 | 12.5835
2002-11-19 15:00 | 15.82 | 12.5838
2002-11-19 16:00 | 15.82 | 12.5826
2002-11-19 17:00 | 15.8 | 12.5823
2002-11-19 18:00 | 15.82 | 12.5826
2002-11-19 19:00 | 15.8 | 12.5823
2002-11-19 20:00 | 15.8 | 12.5823
2002-11-19 21:00 | 15.8 | 12.5817
2002-11-19 22:00 | 15.82 | 12.582
2002-11-19 23:00 | 15.82 | 12.5817
2002-11-20 | 15.8 | 12.5811
2002-11-20 01:00 | 15.8 | 12.5817
2002-11-20 02:00 | 15.82 | 12.5811
2002-11-20 03:00 | 15.8 | 12.5811
2002-11-20 04:00 | 15.8 | 12.5817
2002-11-20 05:00 | 15.8 | 12.5805
2002-11-20 06:00 | 15.82 | 12.5805
2002-11-20 07:00 | 15.82 | 12.5811
2002-11-20 08:00 | 15.8 | 12.5805
2002-11-20 09:00 | 15.82 | 12.5799
2002-11-20 10:00 | 15.8 | 12.5793
2002-11-20 11:00 | 15.82 | 12.5793
2002-11-20 12:00 | 15.82 | 12.5787
2002-11-20 13:00 | 15.8 | 12.5793
2002-11-20 14:00 | 15.82 | 12.578
2002-11-20 15:00 | 15.8 | 12.5774
2002-11-20 16:00 | 15.8 | 12.5774
2002-11-20 17:00 | 15.8 | 12.5768
2002-11-20 18:00 | 15.82 | 12.5768
2002-11-20 19:00 | 15.82 | 12.5762
2002-11-20 20:00 | 15.82 | 12.5756
2002-11-20 21:00 | 15.8 | 12.5756
2002-11-20 22:00 | 15.82 | 12.5756
2002-11-20 23:00 | 15.82 | 12.5762
2002-11-21 | 15.8 | 12.5762
2002-11-21 01:00 | 15.82 | 12.5756
2002-11-21 02:00 | 15.82 | 12.575
2002-11-21 03:00 | 15.8 | 12.5744
2002-11-21 04:00 | 15.82 | 12.575
2002-11-21 05:00 | 15.8 | 12.5744
2002-11-21 06:00 | 15.8 | 12.5738
2002-11-21 07:00 | 15.82 | 12.5738
2002-11-21 08:00 | 15.82 | 12.575
2002-11-21 09:00 | 15.82 | 12.5744
2002-11-21 10:00 | 15.82 | 12.5726
2002-11-21 11:00 | 15.82 | 12.5744
2002-11-21 12:00 | 15.82 | 12.5726
2002-11-21 13:00 | 15.82 | 12.5732
2002-11-21 14:00 | 15.8 | 12.5732
2002-11-21 15:00 | 15.82 | 12.5732
2002-11-21 16:00 | 15.82 | 12.5732
2002-11-21 17:00 | 15.82 | 12.5726
2002-11-21 18:00 | 15.82 | 12.5726
2002-11-21 19:00 | 15.82 | 12.5726
2002-11-21 20:00 | 15.82 | 12.572
2002-11-21 21:00 | 15.8 | 12.572
2002-11-21 22:00 | 15.8 | 12.5726
2002-11-21 23:00 | 15.8 | 12.572
2002-11-22 | 15.82 | 12.5713
2002-11-22 01:00 | 15.82 | 12.5713
2002-11-22 02:00 | 15.8 | 12.572
2002-11-22 03:00 | 15.8 | 12.5713
2002-11-22 04:00 | 15.82 | 12.5713
2002-11-22 05:00 | 15.82 | 12.5713
2002-11-22 06:00 | 15.82 | 12.5707
2002-11-22 07:00 | 15.82 | 12.5707
2002-11-22 08:00 | 15.8 | 12.5713
2002-11-22 09:00 | 15.82 | 12.5707
2002-11-22 10:00 | 15.8 | 12.5701
2002-11-22 11:00 | 15.82 | 12.5707
2002-11-22 12:00 | 15.82 | 12.5713
2002-11-22 13:00 | 15.8 | 12.5713
2002-11-22 14:00 | 15.8 | 12.5707
2002-11-22 15:00 | 15.8 | 12.5713
2002-11-22 16:00 | 15.82 | 12.5695
2002-11-22 17:00 | 15.82 | 12.5707
2002-11-22 18:00 | 15.82 | 12.5695
2002-11-22 19:00 | 15.82 | 12.5701
2002-11-22 20:00 | 15.82 | 12.5707
2002-11-22 21:00 | 15.8 | 12.5695
2002-11-22 22:00 | 15.82 | 12.5689
2002-11-22 23:00 | 15.82 | 12.5701
2002-11-23 | 15.82 | 12.5695
2002-11-23 01:00 | 15.82 | 12.5701
2002-11-23 02:00 | 15.8 | 12.5689
2002-11-23 03:00 | 15.82 | 12.5701
2002-11-23 04:00 | 15.8 | 12.5701
2002-11-23 05:00 | 15.82 | 12.5689
2002-11-23 06:00 | 15.82 | 12.5695
2002-11-23 07:00 | 15.82 | 12.5689
2002-11-23 08:00 | 15.82 | 12.5683
2002-11-23 09:00 | 15.82 | 12.5689
2002-11-23 10:00 | 15.82 | 12.5683
2002-11-23 11:00 | 15.82 | 12.5689
2002-11-23 12:00 | 15.82 | 12.5701
2002-11-23 13:00 | 15.8 | 12.5695
2002-11-23 14:00 | 15.82 | 12.5695
2002-11-23 15:00 | 15.8 | 12.5689
2002-11-23 16:00 | 15.82 | 12.5683
2002-11-23 17:00 | 15.82 | 12.5683
2002-11-23 18:00 | 15.8 | 12.5683
2002-11-23 19:00 | 15.82 | 12.5677
2002-11-23 20:00 | 15.82 | 12.5677
2002-11-23 21:00 | 15.8 | 12.5683
2002-11-23 22:00 | 15.8 | 12.5677
2002-11-23 23:00 | 15.8 | 12.5683
2002-11-24 | 15.8 | 12.5677
2002-11-24 01:00 | 15.82 | 12.5683
2002-11-24 02:00 | 15.8 | 12.5689
2002-11-24 03:00 | 15.8 | 12.5683
2002-11-24 04:00 | 15.8 | 12.5683
2002-11-24 05:00 | 15.8 | 12.5677
2002-11-24 06:00 | 15.8 | 12.5665
2002-11-24 07:00 | 15.8 | 12.5665
2002-11-24 08:00 | 15.8 | 12.5665
2002-11-24 09:00 | 15.8 | 12.5665
2002-11-24 10:00 | 15.8 | 12.5677
2002-11-24 11:00 | 15.82 | 12.5665
2002-11-24 12:00 | 15.82 | 12.5665
2002-11-24 13:00 | 15.82 | 12.5671
2002-11-24 14:00 | 15.8 | 12.5677
2002-11-24 15:00 | 15.8 | 12.5659
2002-11-24 16:00 | 15.82 | 12.5665
2002-11-24 17:00 | 15.8 | 12.5671
2002-11-24 18:00 | 15.82 | 12.5659
2002-11-24 19:00 | 15.82 | 12.5652
2002-11-24 20:00 | 15.82 | 12.5652
2002-11-24 21:00 | 15.82 | 12.5659
2002-11-24 22:00 | 15.8 | 12.5652
2002-11-24 23:00 | 15.8 | 12.5659
2002-11-25 | 15.82 | 12.5659
2002-11-25 01:00 | 15.8 | 12.5652
2002-11-25 02:00 | 15.82 | 12.5659
2002-11-25 03:00 | 15.82 | 12.5646
2002-11-25 04:00 | 15.8 | 12.5646
2002-11-25 05:00 | 15.8 | 12.5646
2002-11-25 06:00 | 15.82 | 12.5646
2002-11-25 07:00 | 15.8 | 12.5646
2002-11-25 08:00 | 15.8 | 12.564
2002-11-25 09:00 | 15.8 | 12.564
2002-11-25 10:00 | 15.82 | 12.5634
2002-11-25 11:00 | 15.8 | 12.5637
2002-11-25 12:00 | 15.8 | 12.5637
2002-11-25 13:00 | 15.8 | 12.5646
2002-11-25 14:00 | 15.8 | 12.5637
2002-11-25 15:00 | 15.8 | 12.5637
2002-11-25 16:00 | 15.8 | 12.5637
2002-11-25 17:00 | 15.82 | 12.5622
2002-11-25 18:00 | 15.82 | 12.5622
2002-11-25 19:00 | 15.8 | 12.5625
2002-11-25 20:00 | 15.8 | 12.5619
2002-11-25 21:00 | 15.8 | 12.5625
2002-11-25 22:00 | 15.82 | 12.561
2002-11-25 23:00 | 15.82 | 12.5616
2002-11-26 | 15.8 | 12.5607
2002-11-26 01:00 | 15.8 | 12.5619
2002-11-26 02:00 | 15.8 | 12.5601
2002-11-26 03:00 | 15.8 | 12.5607
2002-11-26 04:00 | 15.8 | 12.5601
2002-11-26 05:00 | 15.8 | 12.5613
2002-11-26 06:00 | 15.8 | 12.5607
2002-11-26 07:00 | 15.82 | 12.5604
2002-11-26 08:00 | 15.8 | 12.5601
2002-11-26 09:00 | 15.82 | 12.5591
2002-11-26 10:00 | 15.82 | 12.5585
2002-11-26 11:00 | 15.8 | 12.5588
2002-11-26 12:00 | 15.82 | 12.5604
2002-11-26 13:00 | 15.8 | 12.5601
2002-11-26 14:00 | 15.82 | 12.5598
2002-11-26 15:00 | 15.8 | 12.5595
2002-11-26 16:00 | 15.82 | 12.5579
2002-11-26 17:00 | 15.82 | 12.5585
2002-11-26 18:00 | 15.8 | 12.5588
2002-11-26 19:00 | 15.8 | 12.5582
2002-11-26 20:00 | 15.82 | 12.5585
2002-11-26 21:00 | 15.8 | 12.5588
2002-11-26 22:00 | 15.82 | 12.5585
2002-11-26 23:00 | 15.8 | 12.5582
2002-11-27 | 15.8 | 12.5576
2002-11-27 01:00 | 15.8 | 12.5582
2002-11-27 02:00 | 15.8 | 12.5588
2002-11-27 03:00 | 15.8 | 12.5582
2002-11-27 04:00 | 15.8 | 12.5576
2002-11-27 05:00 | 15.82 | 12.5579
2002-11-27 06:00 | 15.8 | 12.5582
2002-11-27 07:00 | 15.82 | 12.5579
2002-11-27 08:00 | 15.82 | 12.557
2002-11-27 09:00 | 15.8 | 12.5582
2002-11-27 10:00 | 15.82 | 12.5564
2002-11-27 11:00 | 15.82 | 12.557
2002-11-27 12:00 | 15.82 | 12.5576
2002-11-27 13:00 | 15.8 | 12.557
2002-11-27 14:00 | 15.8 | 12.557
2002-11-27 15:00 | 15.8 | 12.5558
2002-11-27 16:00 | 15.8 | 12.5558
2002-11-27 17:00 | 15.8 | 12.5552
2002-11-27 18:00 | 15.8 | 12.5558
2002-11-27 19:00 | 15.8 | 12.5546
2002-11-27 20:00 | 15.82 | 12.5552
2002-11-27 21:00 | 15.8 | 12.5558
2002-11-27 22:00 | 15.82 | 12.5552
2002-11-27 23:00 | 15.8 | 12.5552
2002-11-28 | 15.82 | 12.5552
2002-11-28 01:00 | 15.8 | 12.5558
2002-11-28 02:00 | 15.82 | 12.5546
2002-11-28 03:00 | 15.8 | 12.5546
2002-11-28 04:00 | 15.8 | 12.5552
2002-11-28 05:00 | 15.8 | 12.5546
2002-11-28 06:00 | 15.8 | 12.554
2002-11-28 07:00 | 15.8 | 12.554
2002-11-28 08:00 | 15.8 | 12.5546
2002-11-28 09:00 | 15.82 | 12.554
2002-11-28 10:00 | 15.79 | 12.554
2002-11-28 11:00 | 15.8 | 12.5534
2002-11-28 12:00 | 15.82 | 12.5546
2002-11-28 13:00 | 15.8 | 12.554
2002-11-28 14:00 | 15.8 | 12.5546
2002-11-28 15:00 | 15.8 | 12.5534
2002-11-28 16:00 | 15.8 | 12.5534
2002-11-28 17:00 | 15.82 | 12.5534
2002-11-28 18:00 | 15.82 | 12.5534
2002-11-28 19:00 | 15.8 | 12.5534
2002-11-28 20:00 | 15.8 | 12.554
2002-11-28 21:00 | 15.8 | 12.554
2002-11-28 22:00 | 15.82 | 12.554
2002-11-28 23:00 | 15.8 | 12.5534
2002-11-29 | 15.82 | 12.5534
2002-11-29 01:00 | 15.82 | 12.5534
2002-11-29 02:00 | 15.8 | 12.5527
2002-11-29 03:00 | 15.82 | 12.5527
2002-11-29 04:00 | 15.8 | 12.554
2002-11-29 05:00 | 15.82 | 12.5534
2002-11-29 06:00 | 15.82 | 12.554
2002-11-29 07:00 | 15.82 | 12.5534
2002-11-29 08:00 | 15.82 | 12.5527
2002-11-29 09:00 | 15.82 | 12.5515
2002-11-29 10:00 | 15.8 | 12.5521
2002-11-29 11:00 | 15.82 | 12.5534
2002-11-29 12:00 | 15.8 | 12.554
2002-11-29 13:00 | 15.82 | 12.5527
2002-11-29 14:00 | 15.82 | 12.5527
2002-11-29 15:00 | 15.8 | 12.5521
2002-11-29 16:00 | 15.82 | 12.5515
2002-11-29 17:00 | 15.82 | 12.5515
2002-11-29 18:00 | 15.82 | 12.5515
2002-11-29 19:00 | 15.8 | 12.5503
2002-11-29 20:00 | 15.8 | 12.5509
2002-11-29 21:00 | 15.8 | 12.5509
2002-11-29 22:00 | 15.82 | 12.5509
2002-11-29 23:00 | 15.8 | 12.5509
2002-11-30 | 15.8 | 12.5515
2002-11-30 01:00 | 15.82 | 12.5515
2002-11-30 02:00 | 15.8 | 12.5509
2002-11-30 03:00 | 15.8 | 12.5503
2002-11-30 04:00 | 15.8 | 12.5503
2002-11-30 05:00 | 15.8 | 12.5503
2002-11-30 06:00 | 15.8 | 12.5503
2002-11-30 07:00 | 15.82 | 12.5491
2002-11-30 08:00 | 15.8 | 12.5497
2002-11-30 09:00 | 15.8 | 12.5491
2002-11-30 10:00 | 15.82 | 12.5491
2002-11-30 11:00 | 15.8 | 12.5497
2002-11-30 12:00 | 15.8 | 12.5491
2002-11-30 13:00 | 15.8 | 12.5491
2002-11-30 14:00 | 15.8 | 12.5491
2002-11-30 15:00 | 15.82 | 12.5473
2002-11-30 16:00 | 15.8 | 12.5479
2002-11-30 17:00 | 15.8 | 12.5473
2002-11-30 18:00 | 15.8 | 12.5479
2002-11-30 19:00 | 15.8 | 12.5479
2002-11-30 20:00 | 15.8 | 12.5466
2002-11-30 21:00 | 15.8 | 12.5473
2002-11-30 22:00 | 15.8 | 12.5466
2002-11-30 23:00 | 15.8 | 12.5473
2002-12-01 | 15.8 | 12.546
2002-12-01 01:00 | 15.8 | 12.5473
2002-12-01 02:00 | 15.8 | 12.546
2002-12-01 03:00 | 15.8 | 12.546
2002-12-01 04:00 | 15.8 | 12.5466
2002-12-01 05:00 | 15.8 | 12.546
2002-12-01 06:00 | 15.8 | 12.546
2002-12-01 07:00 | 15.8 | 12.5454
2002-12-01 08:00 | 15.8 | 12.5454
2002-12-01 09:00 | 15.8 | 12.5442
2002-12-01 10:00 | 15.8 | 12.5454
2002-12-01 11:00 | 15.8 | 12.5454
2002-12-01 12:00 | 15.8 | 12.5448
2002-12-01 13:00 | 15.8 | 12.5454
2002-12-01 14:00 | 15.8 | 12.5448
2002-12-01 15:00 | 15.8 | 12.5448
2002-12-01 16:00 | 15.8 | 12.5436
2002-12-01 17:00 | 15.8 | 12.5442
2002-12-01 18:00 | 15.8 | 12.5436
2002-12-01 19:00 | 15.8 | 12.5442
2002-12-01 20:00 | 15.8 | 12.5436
2002-12-01 21:00 | 15.8 | 12.5442
2002-12-01 22:00 | 15.8 | 12.5442
2002-12-01 23:00 | 15.8 | 12.5436
2002-12-02 | 15.82 | 12.5436
2002-12-02 01:00 | 15.8 | 12.5442
2002-12-02 02:00 | 15.8 | 12.5436
2002-12-02 03:00 | 15.8 | 12.543
2002-12-02 04:00 | 15.8 | 12.5436
2002-12-02 05:00 | 15.8 | 12.5436
2002-12-02 06:00 | 15.8 | 12.543
2002-12-02 07:00 | 15.8 | 12.543
2002-12-02 08:00 | 15.8 | 12.5424
2002-12-02 09:00 | 15.8 | 12.5424
2002-12-02 10:00 | 15.82 | 12.5424
2002-12-02 11:00 | 15.8 | 12.5418
2002-12-02 12:00 | 15.8 | 12.543
2002-12-02 13:00 | 15.8 | 12.543
2002-12-02 14:00 | 15.82 | 12.5418
2002-12-02 15:00 | 15.8 | 12.5418
2002-12-02 16:00 | 15.8 | 12.5418
2002-12-02 17:00 | 15.8 | 12.5412
2002-12-02 18:00 | 15.8 | 12.5412
2002-12-02 19:00 | 15.8 | 12.5412
2002-12-02 20:00 | 15.8 | 12.5412
2002-12-02 21:00 | 15.8 | 12.5412
2002-12-02 22:00 | 15.8 | 12.5405
2002-12-02 23:00 | 15.82 | 12.5405
2002-12-03 | 15.8 | 12.5399
2002-12-03 01:00 | 15.8 | 12.5412
2002-12-03 02:00 | 15.8 | 12.5412
2002-12-03 03:00 | 15.8 | 12.5399
2002-12-03 04:00 | 15.8 | 12.5399
2002-12-03 05:00 | 15.82 | 12.5399
2002-12-03 06:00 | 15.8 | 12.5399
2002-12-03 07:00 | 15.82 | 12.5387
2002-12-03 08:00 | 15.8 | 12.5396
2002-12-03 09:00 | 15.8 | 12.539
2002-12-03 10:00 | 15.8 | 12.539
2002-12-03 11:00 | 15.8 | 12.5396
2002-12-03 12:00 | 15.8 | 12.5396
2002-12-03 13:00 | 15.8 | 12.539
2002-12-03 14:00 | 15.82 | 12.5387
2002-12-03 15:00 | 15.8 | 12.5384
2002-12-03 16:00 | 15.8 | 12.5378
2002-12-03 17:00 | 15.8 | 12.5378
2002-12-03 18:00 | 15.8 | 12.5378
2002-12-03 19:00 | 15.82 | 12.5381
2002-12-03 20:00 | 15.8 | 12.5372
2002-12-03 21:00 | 15.8 | 12.5378
2002-12-03 22:00 | 15.8 | 12.5378
2002-12-03 23:00 | 15.8 | 12.5366
2002-12-04 | 15.8 | 12.5384
2002-12-04 01:00 | 15.8 | 12.5366
2002-12-04 02:00 | 15.8 | 12.5366
2002-12-04 03:00 | 15.8 | 12.5366
2002-12-04 04:00 | 15.8 | 12.5366
2002-12-04 05:00 | 15.8 | 12.5372
2002-12-04 06:00 | 15.82 | 12.5363
2002-12-04 07:00 | 15.8 | 12.5366
2002-12-04 08:00 | 15.8 | 12.5366
2002-12-04 09:00 | 15.8 | 12.536
2002-12-04 10:00 | 15.8 | 12.536
2002-12-04 11:00 | 15.8 | 12.5354
2002-12-04 12:00 | 15.8 | 12.5366
2002-12-04 13:00 | 15.8 | 12.536
2002-12-04 14:00 | 15.82 | 12.5363
2002-12-04 15:00 | 15.8 | 12.536
2002-12-04 16:00 | 15.8 | 12.5354
2002-12-04 17:00 | 15.8 | 12.5354
2002-12-04 18:00 | 15.8 | 12.5354
2002-12-04 19:00 | 15.8 | 12.5348
2002-12-04 20:00 | 15.8 | 12.5354
2002-12-04 21:00 | 15.8 | 12.5348
2002-12-04 22:00 | 15.8 | 12.5348
2002-12-04 23:00 | 15.8 | 12.5348
2002-12-05 | 15.8 | 12.5348
2002-12-05 01:00 | 15.8 | 12.5348
2002-12-05 02:00 | 15.8 | 12.5341
2002-12-05 03:00 | 15.8 | 12.5348
2002-12-05 04:00 | 15.8 | 12.5354
2002-12-05 05:00 | 15.82 | 12.5345
2002-12-05 06:00 | 15.8 | 12.5354
2002-12-05 07:00 | 15.8 | 12.5341
2002-12-05 08:00 | 15.8 | 12.5335
2002-12-05 09:00 | 15.8 | 12.5341
2002-12-05 10:00 | 15.8 | 12.5329
2002-12-05 11:00 | 15.82 | 12.5338
2002-12-05 12:00 | 15.8 | 12.5348
2002-12-05 13:00 | 15.8 | 12.5348
2002-12-05 14:00 | 15.8 | 12.5341
2002-12-05 15:00 | 15.8 | 12.5335
2002-12-05 16:00 | 15.82 | 12.5332
2002-12-05 17:00 | 15.82 | 12.5332
2002-12-05 18:00 | 15.8 | 12.5329
2002-12-05 19:00 | 15.8 | 12.5323
2002-12-05 20:00 | 15.8 | 12.5323
2002-12-05 21:00 | 15.8 | 12.5329
2002-12-05 22:00 | 15.82 | 12.5329
2002-12-05 23:00 | 15.82 | 12.5329
2002-12-06 | 15.82 | 12.5323
2002-12-06 01:00 | 15.8 | 12.5323
2002-12-06 02:00 | 15.8 | 12.5335
2002-12-06 03:00 | 15.8 | 12.5329
2002-12-06 04:00 | 15.8 | 12.5329
2002-12-06 05:00 | 15.8 | 12.5311
2002-12-06 06:00 | 15.8 | 12.5317
2002-12-06 07:00 | 15.82 | 12.5311
2002-12-06 08:00 | 15.8 | 12.5317
2002-12-06 09:00 | 15.8 | 12.5317
2002-12-06 10:00 | 15.8 | 12.5311
2002-12-06 11:00 | 15.8 | 12.5311
2002-12-06 12:00 | 15.8 | 12.5305
2002-12-06 13:00 | 15.8 | 12.536
2002-12-06 14:00 | 15.8 | 12.5317
2002-12-06 15:00 | 15.8 | 12.5305
2002-12-06 16:00 | 15.82 | 12.5305
2002-12-06 17:00 | 15.82 | 12.5305
2002-12-06 18:00 | 15.82 | 12.5305
2002-12-06 19:00 | 15.82 | 12.5299
2002-12-06 20:00 | 15.82 | 12.5299
2002-12-06 21:00 | 15.82 | 12.5299
2002-12-06 22:00 | 15.8 | 12.5299
2002-12-06 23:00 | 15.8 | 12.5299
2002-12-07 | 15.8 | 12.5299
2002-12-07 01:00 | 15.8 | 12.5299
2002-12-07 02:00 | 15.8 | 12.5293
2002-12-07 03:00 | 15.8 | 12.5299
2002-12-07 04:00 | 15.8 | 12.5293
2002-12-07 05:00 | 15.8 | 12.5293
2002-12-07 06:00 | 15.8 | 12.5293
2002-12-07 07:00 | 15.82 | 12.5305
2002-12-07 08:00 | 15.8 | 12.5293
2002-12-07 09:00 | 15.82 | 12.5287
2002-12-07 10:00 | 15.8 | 12.5287
2002-12-07 11:00 | 15.8 | 12.528
2002-12-07 12:00 | 15.8 | 12.5293
2002-12-07 13:00 | 15.8 | 12.5287
2002-12-07 14:00 | 15.8 | 12.5287
2002-12-07 15:00 | 15.82 | 12.5287
2002-12-07 16:00 | 15.8 | 12.528
2002-12-07 17:00 | 15.82 | 12.5287
2002-12-07 18:00 | 15.8 | 12.528
2002-12-07 19:00 | 15.82 | 12.528
2002-12-07 20:00 | 15.8 | 12.5274
2002-12-07 21:00 | 15.82 | 12.528
2002-12-07 22:00 | 15.82 | 12.528

## LW-OW4
DATA SOURCE: |  | SCWA - ERP
DATA LOGGER: |  | IN-SITU INC. MINI TROLL PRO sn: 1678
SITE LOCATION: |  | LAZY W RANCH
FORMER FILENAME(S): |  | LW-04_2002.xls |  | LW 04 2002.bin
COLLECTION METHOD: |  | PRESSURE SENSOR HUNG IN WELL CASING, CALIBRATED TO KNOWN DEPTH
PERIOD OF | BEGIN: | 2002-04-12 12:00
RECORD | END: | 2002-12-18 01:00
REASON FOR TERMINATION: |  | Mini Troll Logger removed from well
COMMENTS: |  | DataMgr Version 3.11, Firmware version 2.08
(Data considerations) |  | Data gathered using Linear testing
|  | Number of data samples: 5994 |  | Latitude: 45 deg.
|  | Report generated: | 2002-12-20 | 10:32
| Channel [1] | "OnBoard Temp" | Temperature
| Channel [2] | "OnBoard Pressure" Pressure Range: 30 PSI
| Well Name | LW-04 |  | Density: 1.000 g/cm3
| TOC (top of casing elevation, meters) | 22.2866 | elevation reference NAVD88
| Calibration Depth (meters H2O) | 9.878
Depth to Water (meters)
| Pressure Head (meters H2O) | 8.8521
LW-OW-4
| LW-OW-4 | Water Elevation
Date Time | Temperature (oC) | feet (amsl)
2002-04-12 12:00 | 12.04 | 12.4079
2002-04-12 13:00 | 12.04 | 12.4021
2002-04-12 14:00 | 12.04 | 12.4006
2002-04-12 15:00 | 12.04 | 12.4021
2002-04-12 16:00 | 12.04 | 12.4006
2002-04-12 17:00 | 12.06 | 12.3994
2002-04-12 18:00 | 12.06 | 12.3988
2002-04-12 19:00 | 12.06 | 12.3966
2002-04-12 20:00 | 12.06 | 12.3973
2002-04-12 21:00 | 12.07 | 12.3966
2002-04-12 22:00 | 12.07 | 12.3939
2002-04-12 23:00 | 12.07 | 12.3933
2002-04-13 | 12.07 | 12.3933
2002-04-13 01:00 | 12.07 | 12.3927
2002-04-13 02:00 | 12.08 | 12.3915
2002-04-13 03:00 | 12.08 | 12.3915
2002-04-13 04:00 | 12.08 | 12.3921
2002-04-13 05:00 | 12.1 | 12.3921
2002-04-13 06:00 | 12.1 | 12.3921
2002-04-13 07:00 | 12.1 | 12.3899
2002-04-13 08:00 | 12.1 | 12.3881
2002-04-13 09:00 | 12.1 | 12.3872
2002-04-13 10:00 | 12.1 | 12.3893
2002-04-13 11:00 | 12.11 | 12.3872
2002-04-13 12:00 | 12.11 | 12.386
2002-04-13 13:00 | 12.11 | 12.386
2002-04-13 14:00 | 12.12 | 12.3848
2002-04-13 15:00 | 12.12 | 12.3854
2002-04-13 16:00 | 12.12 | 12.3826
2002-04-13 17:00 | 12.12 | 12.3832
2002-04-13 18:00 | 12.13 | 12.3814
2002-04-13 19:00 | 12.13 | 12.3805
2002-04-13 20:00 | 12.13 | 12.3799
2002-04-13 21:00 | 12.13 | 12.3799
2002-04-13 22:00 | 12.15 | 12.3811
2002-04-13 23:00 | 12.15 | 12.3799
2002-04-14 | 12.15 | 12.3799
2002-04-14 01:00 | 12.15 | 12.3793
2002-04-14 02:00 | 12.15 | 12.378
2002-04-14 03:00 | 12.16 | 12.3765
2002-04-14 04:00 | 12.15 | 12.378
2002-04-14 05:00 | 12.16 | 12.3771
2002-04-14 06:00 | 12.17 | 12.3765
2002-04-14 07:00 | 12.17 | 12.3759
2002-04-14 08:00 | 12.17 | 12.3753
2002-04-14 09:00 | 12.17 | 12.3753
2002-04-14 10:00 | 12.18 | 12.3744
2002-04-14 11:00 | 12.18 | 12.372
2002-04-14 12:00 | 12.18 | 12.3726
2002-04-14 13:00 | 12.18 | 12.3726
2002-04-14 14:00 | 12.18 | 12.3732
2002-04-14 15:00 | 12.2 | 12.3732
2002-04-14 16:00 | 12.2 | 12.3698
2002-04-14 17:00 | 12.2 | 12.3692
2002-04-14 18:00 | 12.21 | 12.3686
2002-04-14 19:00 | 12.21 | 12.3686
2002-04-14 20:00 | 12.21 | 12.3671
2002-04-14 21:00 | 12.22 | 12.3665
2002-04-14 22:00 | 12.22 | 12.3643
2002-04-14 23:00 | 12.22 | 12.3659
2002-04-15 | 12.22 | 12.3637
2002-04-15 01:00 | 12.23 | 12.3637
2002-04-15 02:00 | 12.23 | 12.3619
2002-04-15 03:00 | 12.23 | 12.361
2002-04-15 04:00 | 12.23 | 12.3619
2002-04-15 05:00 | 12.25 | 12.3637
2002-04-15 06:00 | 12.25 | 12.3604
2002-04-15 07:00 | 12.25 | 12.3604
2002-04-15 08:00 | 12.26 | 12.361
2002-04-15 09:00 | 12.26 | 12.3616
2002-04-15 10:00 | 12.26 | 12.3604
2002-04-15 11:00 | 12.26 | 12.3576
2002-04-15 12:00 | 12.27 | 12.3564
2002-04-15 13:00 | 12.27 | 12.3558
2002-04-15 14:00 | 12.27 | 12.353
2002-04-15 15:00 | 12.27 | 12.3537
2002-04-15 16:00 | 12.29 | 12.3543
2002-04-15 17:00 | 12.29 | 12.3549
2002-04-15 18:00 | 12.26 | 12.3683
2002-04-15 19:00 | 12.2 | 12.3896
2002-04-15 20:00 | 12.13 | 12.4137
2002-04-15 21:00 | 12.11 | 12.4345
2002-04-15 22:00 | 12.12 | 12.4482
2002-04-15 23:00 | 12.15 | 12.4595
2002-04-16 | 12.17 | 12.4668
2002-04-16 01:00 | 12.18 | 12.4747
2002-04-16 02:00 | 12.2 | 12.478
2002-04-16 03:00 | 12.2 | 12.4826
2002-04-16 04:00 | 12.21 | 12.4872
2002-04-16 05:00 | 12.21 | 12.4899
2002-04-16 06:00 | 12.22 | 12.4924
2002-04-16 07:00 | 12.22 | 12.4951
2002-04-16 08:00 | 12.22 | 12.4957
2002-04-16 09:00 | 12.23 | 12.4979
2002-04-16 10:00 | 12.21 | 12.504
2002-04-16 11:00 | 12.15 | 12.5198
2002-04-16 12:00 | 12.11 | 12.536
2002-04-16 13:00 | 12.12 | 12.5451
2002-04-16 14:00 | 12.13 | 12.5524
2002-04-16 15:00 | 12.15 | 12.5598
2002-04-16 16:00 | 12.16 | 12.5655
2002-04-16 17:00 | 12.17 | 12.5716
2002-04-16 18:00 | 12.17 | 12.5756
2002-04-16 19:00 | 12.18 | 12.5796
2002-04-16 20:00 | 12.18 | 12.5857
2002-04-16 21:00 | 12.2 | 12.5869
2002-04-16 22:00 | 12.2 | 12.5902
2002-04-16 23:00 | 12.21 | 12.5921
2002-04-17 | 12.21 | 12.5927
2002-04-17 01:00 | 12.21 | 12.5966
2002-04-17 02:00 | 12.21 | 12.5966
2002-04-17 03:00 | 12.22 | 12.6006
2002-04-17 04:00 | 12.22 | 12.6
2002-04-17 05:00 | 12.22 | 12.6027
2002-04-17 06:00 | 12.23 | 12.6021
2002-04-17 07:00 | 12.23 | 12.6034
2002-04-17 08:00 | 12.23 | 12.6052
2002-04-17 09:00 | 12.26 | 12.5966
2002-04-17 10:00 | 12.32 | 12.568
2002-04-17 11:00 | 12.34 | 12.5479
2002-04-17 12:00 | 12.34 | 12.5421
2002-04-17 13:00 | 12.32 | 12.5387
2002-04-17 14:00 | 12.32 | 12.5354
2002-04-17 15:00 | 12.31 | 12.5348
2002-04-17 16:00 | 12.32 | 12.5341
2002-04-17 17:00 | 12.31 | 12.5329
2002-04-17 18:00 | 12.32 | 12.5314
2002-04-17 19:00 | 12.32 | 12.532
2002-04-17 20:00 | 12.32 | 12.5287
2002-04-17 21:00 | 12.32 | 12.5296
2002-04-17 22:00 | 12.32 | 12.5253
2002-04-17 23:00 | 12.32 | 12.528
2002-04-18 | 12.32 | 12.5296
2002-04-18 01:00 | 12.32 | 12.5268
2002-04-18 02:00 | 12.32 | 12.5274
2002-04-18 03:00 | 12.36 | 12.5226
2002-04-18 04:00 | 12.36 | 12.518
2002-04-18 05:00 | 12.37 | 12.5162
2002-04-18 06:00 | 12.37 | 12.5128
2002-04-18 07:00 | 12.37 | 12.5113
2002-04-18 08:00 | 12.36 | 12.5146
2002-04-18 09:00 | 12.36 | 12.5162
2002-04-18 10:00 | 12.35 | 12.5201
2002-04-18 11:00 | 12.35 | 12.5235
2002-04-18 12:00 | 12.35 | 12.5229
2002-04-18 13:00 | 12.35 | 12.5253
2002-04-18 14:00 | 12.35 | 12.5241
2002-04-18 15:00 | 12.36 | 12.5247
2002-04-18 16:00 | 12.36 | 12.522
2002-04-18 17:00 | 12.36 | 12.522
2002-04-18 18:00 | 12.36 | 12.5207
2002-04-18 19:00 | 12.37 | 12.5201
2002-04-18 20:00 | 12.37 | 12.5207
2002-04-18 21:00 | 12.37 | 12.518
2002-04-18 22:00 | 12.37 | 12.5174
2002-04-18 23:00 | 12.37 | 12.5162
2002-04-19 | 12.37 | 12.5168
2002-04-19 01:00 | 12.37 | 12.5146
2002-04-19 02:00 | 12.37 | 12.5152
2002-04-19 03:00 | 12.39 | 12.5146
2002-04-19 04:00 | 12.39 | 12.5128
2002-04-19 05:00 | 12.39 | 12.5128
2002-04-19 06:00 | 12.39 | 12.5128
2002-04-19 07:00 | 12.39 | 12.5101
2002-04-19 08:00 | 12.39 | 12.5095
2002-04-19 09:00 | 12.4 | 12.5107
2002-04-19 10:00 | 12.4 | 12.5101
2002-04-19 11:00 | 12.4 | 12.5113
2002-04-19 12:00 | 12.4 | 12.5101
2002-04-19 13:00 | 12.4 | 12.5085
2002-04-19 14:00 | 12.4 | 12.5085
2002-04-19 15:00 | 12.4 | 12.5073
2002-04-19 16:00 | 12.4 | 12.5067
2002-04-19 17:00 | 12.4 | 12.5055
2002-04-19 18:00 | 12.41 | 12.5052
2002-04-19 19:00 | 12.41 | 12.5061
2002-04-19 20:00 | 12.41 | 12.5079
2002-04-19 21:00 | 12.41 | 12.5052
2002-04-19 22:00 | 12.41 | 12.504
2002-04-19 23:00 | 12.41 | 12.504
2002-04-20 | 12.42 | 12.5027
2002-04-20 01:00 | 12.42 | 12.5058
2002-04-20 02:00 | 12.42 | 12.504
2002-04-20 03:00 | 12.42 | 12.504
2002-04-20 04:00 | 12.42 | 12.5027
2002-04-20 05:00 | 12.42 | 12.5018
2002-04-20 06:00 | 12.42 | 12.5012
2002-04-20 07:00 | 12.42 | 12.4994
2002-04-20 08:00 | 12.42 | 12.5018
2002-04-20 09:00 | 12.44 | 12.5018
2002-04-20 10:00 | 12.44 | 12.5006
2002-04-20 11:00 | 12.44 | 12.5
2002-04-20 12:00 | 12.44 | 12.4979
2002-04-20 13:00 | 12.44 | 12.4979
2002-04-20 14:00 | 12.44 | 12.5
2002-04-20 15:00 | 12.45 | 12.5
2002-04-20 16:00 | 12.45 | 12.4979
2002-04-20 17:00 | 12.45 | 12.4985
2002-04-20 18:00 | 12.45 | 12.4979
2002-04-20 19:00 | 12.45 | 12.4951
2002-04-20 20:00 | 12.45 | 12.4979
2002-04-20 21:00 | 12.45 | 12.4991
2002-04-20 22:00 | 12.45 | 12.4973
2002-04-20 23:00 | 12.46 | 12.4991
2002-04-21 | 12.46 | 12.4979
2002-04-21 01:00 | 12.46 | 12.4979
2002-04-21 02:00 | 12.46 | 12.4985
2002-04-21 03:00 | 12.46 | 12.5006
2002-04-21 04:00 | 12.46 | 12.4991
2002-04-21 05:00 | 12.46 | 12.5
2002-04-21 06:00 | 12.47 | 12.4979
2002-04-21 07:00 | 12.47 | 12.4979
2002-04-21 08:00 | 12.46 | 12.5006
2002-04-21 09:00 | 12.47 | 12.4991
2002-04-21 10:00 | 12.47 | 12.4991
2002-04-21 11:00 | 12.47 | 12.4985
2002-04-21 12:00 | 12.47 | 12.4991
2002-04-21 13:00 | 12.47 | 12.4985
2002-04-21 14:00 | 12.49 | 12.4997
2002-04-21 15:00 | 12.49 | 12.4979
2002-04-21 16:00 | 12.49 | 12.4997
2002-04-21 17:00 | 12.49 | 12.4991
2002-04-21 18:00 | 12.49 | 12.4991
2002-04-21 19:00 | 12.5 | 12.4979
2002-04-21 20:00 | 12.49 | 12.4985
2002-04-21 21:00 | 12.5 | 12.4979
2002-04-21 22:00 | 12.5 | 12.4985
2002-04-21 23:00 | 12.5 | 12.4973
2002-04-22 | 12.51 | 12.4957
2002-04-22 01:00 | 12.51 | 12.4957
2002-04-22 02:00 | 12.51 | 12.497
2002-04-22 03:00 | 12.51 | 12.497
2002-04-22 04:00 | 12.51 | 12.4963
2002-04-22 05:00 | 12.51 | 12.4945
2002-04-22 06:00 | 12.51 | 12.4957
2002-04-22 07:00 | 12.51 | 12.4951
2002-04-22 08:00 | 12.51 | 12.4963
2002-04-22 09:00 | 12.53 | 12.4924
2002-04-22 10:00 | 12.53 | 12.4951
2002-04-22 11:00 | 12.53 | 12.4918
2002-04-22 12:00 | 12.53 | 12.4924
2002-04-22 13:00 | 12.54 | 12.493
2002-04-22 14:00 | 12.54 | 12.4912
2002-04-22 15:00 | 12.51 | 12.4991
2002-04-22 16:00 | 12.56 | 12.4878
2002-04-22 17:00 | 12.54 | 12.4912
2002-04-22 18:00 | 12.5 | 12.5018
2002-04-22 19:00 | 12.47 | 12.5098
2002-04-22 20:00 | 12.47 | 12.5159
2002-04-22 21:00 | 12.47 | 12.5223
2002-04-22 22:00 | 12.49 | 12.525
2002-04-22 23:00 | 12.49 | 12.529
2002-04-23 | 12.5 | 12.5311
2002-04-23 01:00 | 12.51 | 12.5323
2002-04-23 02:00 | 12.51 | 12.5335
2002-04-23 03:00 | 12.51 | 12.5348
2002-04-23 04:00 | 12.53 | 12.5363
2002-04-23 05:00 | 12.53 | 12.5369
2002-04-23 06:00 | 12.53 | 12.5357
2002-04-23 07:00 | 12.53 | 12.5375
2002-04-23 08:00 | 12.53 | 12.5381
2002-04-23 09:00 | 12.54 | 12.5369
2002-04-23 10:00 | 12.55 | 12.532
2002-04-23 11:00 | 12.56 | 12.5296
2002-04-23 12:00 | 12.58 | 12.5223
2002-04-23 13:00 | 12.59 | 12.5168
2002-04-23 14:00 | 12.6 | 12.5107
2002-04-23 15:00 | 12.61 | 12.5015
2002-04-23 16:00 | 12.61 | 12.497
2002-04-23 17:00 | 12.61 | 12.4942
2002-04-23 18:00 | 12.61 | 12.4902
2002-04-23 19:00 | 12.61 | 12.4848
2002-04-23 20:00 | 12.63 | 12.4829
2002-04-23 21:00 | 12.63 | 12.4802
2002-04-23 22:00 | 12.63 | 12.4768
2002-04-23 23:00 | 12.64 | 12.4741
2002-04-24 | 12.64 | 12.4695
2002-04-24 01:00 | 12.64 | 12.4683
2002-04-24 02:00 | 12.64 | 12.4668
2002-04-24 03:00 | 12.64 | 12.4649
2002-04-24 04:00 | 12.64 | 12.4628
2002-04-24 05:00 | 12.64 | 12.461
2002-04-24 06:00 | 12.64 | 12.461
2002-04-24 07:00 | 12.64 | 12.4595
2002-04-24 08:00 | 12.64 | 12.4582
2002-04-24 09:00 | 12.64 | 12.4588
2002-04-24 10:00 | 12.65 | 12.4588
2002-04-24 11:00 | 12.65 | 12.4576
2002-04-24 12:00 | 12.65 | 12.457
2002-04-24 13:00 | 12.64 | 12.4582
2002-04-24 14:00 | 12.64 | 12.4564
2002-04-24 15:00 | 12.64 | 12.4604
2002-04-24 16:00 | 12.64 | 12.461
2002-04-24 17:00 | 12.64 | 12.4622
2002-04-24 18:00 | 12.65 | 12.461
2002-04-24 19:00 | 12.65 | 12.4604
2002-04-24 20:00 | 12.66 | 12.4582
2002-04-24 21:00 | 12.66 | 12.4576
2002-04-24 22:00 | 12.68 | 12.4555
2002-04-24 23:00 | 12.68 | 12.4549
2002-04-25 | 12.68 | 12.4537
2002-04-25 01:00 | 12.69 | 12.4527
2002-04-25 02:00 | 12.69 | 12.4515
2002-04-25 03:00 | 12.69 | 12.4494
2002-04-25 04:00 | 12.69 | 12.4476
2002-04-25 05:00 | 12.69 | 12.4476
2002-04-25 06:00 | 12.69 | 12.4454
2002-04-25 07:00 | 12.69 | 12.446
2002-04-25 08:00 | 12.69 | 12.446
2002-04-25 09:00 | 12.7 | 12.4448
2002-04-25 10:00 | 12.7 | 12.4454
2002-04-25 11:00 | 12.7 | 12.4454
2002-04-25 12:00 | 12.69 | 12.4454
2002-04-25 13:00 | 12.69 | 12.4482
2002-04-25 14:00 | 12.69 | 12.4503
2002-04-25 15:00 | 12.69 | 12.4509
2002-04-25 16:00 | 12.69 | 12.4543
2002-04-25 17:00 | 12.69 | 12.4555
2002-04-25 18:00 | 12.7 | 12.4549
2002-04-25 19:00 | 12.7 | 12.454
2002-04-25 20:00 | 12.71 | 12.4534
2002-04-25 21:00 | 12.71 | 12.4494
2002-04-25 22:00 | 12.73 | 12.4473
2002-04-25 23:00 | 12.73 | 12.446
2002-04-26 | 12.74 | 12.4433
2002-04-26 01:00 | 12.74 | 12.4433
2002-04-26 02:00 | 12.74 | 12.4409
2002-04-26 03:00 | 12.74 | 12.4415
2002-04-26 04:00 | 12.74 | 12.4415
2002-04-26 05:00 | 12.74 | 12.4415
2002-04-26 06:00 | 12.75 | 12.4393
2002-04-26 07:00 | 12.75 | 12.4393
2002-04-26 08:00 | 12.75 | 12.4393
2002-04-26 09:00 | 12.75 | 12.4399
2002-04-26 10:00 | 12.75 | 12.4381
2002-04-26 11:00 | 12.75 | 12.4375
2002-04-26 12:00 | 12.75 | 12.4387
2002-04-26 13:00 | 12.75 | 12.4409
2002-04-26 14:00 | 12.75 | 12.4433
2002-04-26 15:00 | 12.75 | 12.4454
2002-04-26 16:00 | 12.74 | 12.4466
2002-04-26 17:00 | 12.75 | 12.4488
2002-04-26 18:00 | 12.77 | 12.4494
2002-04-26 19:00 | 12.77 | 12.4445
2002-04-26 20:00 | 12.78 | 12.4433
2002-04-26 21:00 | 12.78 | 12.4421
2002-04-26 22:00 | 12.79 | 12.4393
2002-04-26 23:00 | 12.79 | 12.4372
2002-04-27 | 12.79 | 12.4354
2002-04-27 01:00 | 12.8 | 12.4354
2002-04-27 02:00 | 12.8 | 12.4332
2002-04-27 03:00 | 12.8 | 12.4326
2002-04-27 04:00 | 12.82 | 12.432
2002-04-27 05:00 | 12.82 | 12.4311
2002-04-27 06:00 | 12.82 | 12.4287
2002-04-27 07:00 | 12.82 | 12.4305
2002-04-27 08:00 | 12.82 | 12.4287
2002-04-27 09:00 | 12.83 | 12.428
2002-04-27 10:00 | 12.83 | 12.4265
2002-04-27 11:00 | 12.83 | 12.4265
2002-04-27 12:00 | 12.82 | 12.428
2002-04-27 13:00 | 12.82 | 12.4305
2002-04-27 14:00 | 12.82 | 12.432
2002-04-27 15:00 | 12.82 | 12.4326
2002-04-27 16:00 | 12.8 | 12.4387
2002-04-27 17:00 | 12.82 | 12.4384
2002-04-27 18:00 | 12.83 | 12.4366
2002-04-27 19:00 | 12.83 | 12.4345
2002-04-27 20:00 | 12.84 | 12.4311
2002-04-27 21:00 | 12.85 | 12.4271
2002-04-27 22:00 | 12.85 | 12.4277
2002-04-27 23:00 | 12.85 | 12.4244
2002-04-28 | 12.87 | 12.4238
2002-04-28 01:00 | 12.87 | 12.4238
2002-04-28 02:00 | 12.87 | 12.421
2002-04-28 03:00 | 12.87 | 12.422
2002-04-28 04:00 | 12.88 | 12.4192
2002-04-28 05:00 | 12.93 | 12.4137
2002-04-28 06:00 | 12.93 | 12.4098
2002-04-28 07:00 | 12.93 | 12.4076
2002-04-28 08:00 | 12.9 | 12.411
2002-04-28 09:00 | 12.9 | 12.411
2002-04-28 10:00 | 12.89 | 12.4113
2002-04-28 11:00 | 12.89 | 12.4104
2002-04-28 12:00 | 12.89 | 12.4119
2002-04-28 13:00 | 12.9 | 12.4119
2002-04-28 14:00 | 12.9 | 12.4131
2002-04-28 15:00 | 12.89 | 12.4143
2002-04-28 16:00 | 12.89 | 12.4165
2002-04-28 17:00 | 12.89 | 12.4152
2002-04-28 18:00 | 12.9 | 12.4165
2002-04-28 19:00 | 12.92 | 12.4125
2002-04-28 20:00 | 12.92 | 12.4131
2002-04-28 21:00 | 12.92 | 12.4131
2002-04-28 22:00 | 12.92 | 12.4104
2002-04-28 23:00 | 12.93 | 12.4098
2002-04-29 | 12.93 | 12.4091
2002-04-29 01:00 | 12.93 | 12.407
2002-04-29 02:00 | 12.94 | 12.4064
2002-04-29 03:00 | 12.94 | 12.4052
2002-04-29 04:00 | 12.94 | 12.4043
2002-04-29 05:00 | 12.94 | 12.4043
2002-04-29 06:00 | 12.94 | 12.4043
2002-04-29 07:00 | 12.94 | 12.4037
2002-04-29 08:00 | 12.94 | 12.403
2002-04-29 09:00 | 12.94 | 12.4024
2002-04-29 10:00 | 12.95 | 12.4024
2002-04-29 11:00 | 12.95 | 12.403
2002-04-29 12:00 | 12.94 | 12.4043
2002-04-29 13:00 | 12.94 | 12.4058
2002-04-29 14:00 | 12.94 | 12.4076
2002-04-29 15:00 | 12.94 | 12.4104
2002-04-29 16:00 | 12.94 | 12.411
2002-04-29 17:00 | 12.95 | 12.4137
2002-04-29 18:00 | 12.95 | 12.4122
2002-04-29 19:00 | 12.97 | 12.4116
2002-04-29 20:00 | 12.97 | 12.4098
2002-04-29 21:00 | 12.98 | 12.4088
2002-04-29 22:00 | 12.98 | 12.4064
2002-04-29 23:00 | 12.98 | 12.4055
2002-04-30 | 12.99 | 12.4043
2002-04-30 01:00 | 12.99 | 12.4021
2002-04-30 02:00 | 12.99 | 12.4003
2002-04-30 03:00 | 12.99 | 12.3982
2002-04-30 04:00 | 12.99 | 12.3976
2002-04-30 05:00 | 12.99 | 12.3991
2002-04-30 06:00 | 13.01 | 12.3982
2002-04-30 07:00 | 13.01 | 12.3982
2002-04-30 08:00 | 13.01 | 12.3982
2002-04-30 09:00 | 13.01 | 12.3976
2002-04-30 10:00 | 12.99 | 12.4009
2002-04-30 11:00 | 12.99 | 12.4055
2002-04-30 12:00 | 12.99 | 12.4088
2002-04-30 13:00 | 12.98 | 12.4116
2002-04-30 14:00 | 12.98 | 12.4128
2002-04-30 15:00 | 12.99 | 12.4143
2002-04-30 16:00 | 13.01 | 12.4122
2002-04-30 17:00 | 13.02 | 12.414
2002-04-30 18:00 | 13.02 | 12.4107
2002-04-30 19:00 | 13.02 | 12.4128
2002-04-30 20:00 | 13.03 | 12.4134
2002-04-30 21:00 | 13.02 | 12.4149
2002-04-30 22:00 | 13.03 | 12.4134
2002-04-30 23:00 | 13.03 | 12.414
2002-05-01 | 13.04 | 12.4113
2002-05-01 01:00 | 13.04 | 12.4122
2002-05-01 02:00 | 13.04 | 12.4107
2002-05-01 03:00 | 13.04 | 12.4088
2002-05-01 04:00 | 13.04 | 12.4095
2002-05-01 05:00 | 13.06 | 12.4095
2002-05-01 06:00 | 13.06 | 12.4073
2002-05-01 07:00 | 13.06 | 12.4061
2002-05-01 08:00 | 13.06 | 12.4055
2002-05-01 09:00 | 13.07 | 12.4067
2002-05-01 10:00 | 13.07 | 12.4061
2002-05-01 11:00 | 13.07 | 12.4055
2002-05-01 12:00 | 13.06 | 12.4073
2002-05-01 13:00 | 13.06 | 12.4101
2002-05-01 14:00 | 13.06 | 12.4107
2002-05-01 15:00 | 13.06 | 12.4128
2002-05-01 16:00 | 13.06 | 12.4162
2002-05-01 17:00 | 13.06 | 12.4162
2002-05-01 18:00 | 13.07 | 12.4152
2002-05-01 19:00 | 13.08 | 12.4146
2002-05-01 20:00 | 13.08 | 12.4146
2002-05-01 21:00 | 13.09 | 12.4107
2002-05-01 22:00 | 13.09 | 12.4113
2002-05-01 23:00 | 13.11 | 12.4085
2002-05-02 | 13.11 | 12.4079
2002-05-02 01:00 | 13.11 | 12.4058
2002-05-02 02:00 | 13.12 | 12.404
2002-05-02 03:00 | 13.11 | 12.4012
2002-05-02 04:00 | 13.12 | 12.4024
2002-05-02 05:00 | 13.12 | 12.4024
2002-05-02 06:00 | 13.12 | 12.4012
2002-05-02 07:00 | 13.12 | 12.4012
2002-05-02 08:00 | 13.12 | 12.4024
2002-05-02 09:00 | 13.12 | 12.4012
2002-05-02 10:00 | 13.12 | 12.4006
2002-05-02 11:00 | 13.12 | 12.4034
2002-05-02 12:00 | 13.12 | 12.404
2002-05-02 13:00 | 13.11 | 12.4067
2002-05-02 14:00 | 13.12 | 12.4085
2002-05-02 15:00 | 13.12 | 12.4131
2002-05-02 16:00 | 13.12 | 12.414
2002-05-02 17:00 | 13.12 | 12.4146
2002-05-02 18:00 | 13.13 | 12.4165
2002-05-02 19:00 | 13.14 | 12.4152
2002-05-02 20:00 | 13.16 | 12.4152
2002-05-02 21:00 | 13.16 | 12.4125
2002-05-02 22:00 | 13.17 | 12.4091
2002-05-02 23:00 | 13.17 | 12.4076
2002-05-03 | 13.18 | 12.4064
2002-05-03 01:00 | 13.18 | 12.403
2002-05-03 02:00 | 13.17 | 12.4037
2002-05-03 03:00 | 13.18 | 12.4018
2002-05-03 04:00 | 13.18 | 12.4018
2002-05-03 05:00 | 13.18 | 12.4018
2002-05-03 06:00 | 13.18 | 12.4012
2002-05-03 07:00 | 13.18 | 12.4003
2002-05-03 08:00 | 13.18 | 12.3991
2002-05-03 09:00 | 13.19 | 12.3985
2002-05-03 10:00 | 13.19 | 12.3979
2002-05-03 11:00 | 13.19 | 12.3985
2002-05-03 12:00 | 13.19 | 12.4003
2002-05-03 13:00 | 13.19 | 12.4012
2002-05-03 14:00 | 13.18 | 12.4037
2002-05-03 15:00 | 13.18 | 12.4043
2002-05-03 16:00 | 13.18 | 12.4064
2002-05-03 17:00 | 13.18 | 12.4076
2002-05-03 18:00 | 13.19 | 12.4091
2002-05-03 19:00 | 13.21 | 12.4091
2002-05-03 20:00 | 13.21 | 12.4076
2002-05-03 21:00 | 13.22 | 12.4043
2002-05-03 22:00 | 13.22 | 12.4024
2002-05-03 23:00 | 13.23 | 12.4003
2002-05-04 | 13.23 | 12.4003
2002-05-04 01:00 | 13.23 | 12.4003
2002-05-04 02:00 | 13.23 | 12.4003
2002-05-04 03:00 | 13.23 | 12.3982
2002-05-04 04:00 | 13.25 | 12.3963
2002-05-04 05:00 | 13.25 | 12.397
2002-05-04 06:00 | 13.25 | 12.397
2002-05-04 07:00 | 13.25 | 12.3957
2002-05-04 08:00 | 13.25 | 12.3957
2002-05-04 09:00 | 13.25 | 12.3942
2002-05-04 10:00 | 13.25 | 12.3942
2002-05-04 11:00 | 13.25 | 12.3942
2002-05-04 12:00 | 13.23 | 12.397
2002-05-04 13:00 | 13.23 | 12.3997
2002-05-04 14:00 | 13.23 | 12.4009
2002-05-04 15:00 | 13.22 | 12.4037
2002-05-04 16:00 | 13.23 | 12.4043
2002-05-04 17:00 | 13.23 | 12.4055
2002-05-04 18:00 | 13.25 | 12.4076
2002-05-04 19:00 | 13.26 | 12.4061
2002-05-04 20:00 | 13.27 | 12.4055
2002-05-04 21:00 | 13.27 | 12.4027
2002-05-04 22:00 | 13.28 | 12.3994
2002-05-04 23:00 | 13.28 | 12.3982
2002-05-05 | 13.28 | 12.3982
2002-05-05 01:00 | 13.28 | 12.3954
2002-05-05 02:00 | 13.3 | 12.3936
2002-05-05 03:00 | 13.3 | 12.3942
2002-05-05 04:00 | 13.3 | 12.3948
2002-05-05 05:00 | 13.3 | 12.3921
2002-05-05 06:00 | 13.3 | 12.3921
2002-05-05 07:00 | 13.3 | 12.3896
2002-05-05 08:00 | 13.31 | 12.3909
2002-05-05 09:00 | 13.31 | 12.3896
2002-05-05 10:00 | 13.3 | 12.3936
2002-05-05 11:00 | 13.3 | 12.3921
2002-05-05 12:00 | 13.3 | 12.3936
2002-05-05 13:00 | 13.28 | 12.3963
2002-05-05 14:00 | 13.28 | 12.3994
2002-05-05 15:00 | 13.28 | 12.4009
2002-05-05 16:00 | 13.28 | 12.4015
2002-05-05 17:00 | 13.28 | 12.4027
2002-05-05 18:00 | 13.3 | 12.4043
2002-05-05 19:00 | 13.31 | 12.4034
2002-05-05 20:00 | 13.32 | 12.4021
2002-05-05 21:00 | 13.32 | 12.4
2002-05-05 22:00 | 13.33 | 12.396
2002-05-05 23:00 | 13.33 | 12.3933
2002-05-06 | 13.33 | 12.3933
2002-05-06 01:00 | 13.35 | 12.3899
2002-05-06 02:00 | 13.35 | 12.3909
2002-05-06 03:00 | 13.35 | 12.3875
2002-05-06 04:00 | 13.35 | 12.3875
2002-05-06 05:00 | 13.35 | 12.386
2002-05-06 06:00 | 13.36 | 12.386
2002-05-06 07:00 | 13.36 | 12.3854
2002-05-06 08:00 | 13.36 | 12.3841
2002-05-06 09:00 | 13.36 | 12.3854
2002-05-06 10:00 | 13.36 | 12.3826
2002-05-06 11:00 | 13.37 | 12.3814
2002-05-06 12:00 | 13.36 | 12.3802
2002-05-06 13:00 | 13.36 | 12.3826
2002-05-06 14:00 | 13.35 | 12.3835
2002-05-06 15:00 | 13.36 | 12.3848
2002-05-06 16:00 | 13.36 | 12.3848
2002-05-06 17:00 | 13.36 | 12.386
2002-05-06 18:00 | 13.36 | 12.3854
2002-05-06 19:00 | 13.37 | 12.3848
2002-05-06 20:00 | 13.38 | 12.3814
2002-05-06 21:00 | 13.4 | 12.3787
2002-05-06 22:00 | 13.41 | 12.3787
2002-05-06 23:00 | 13.41 | 12.378
2002-05-07 | 13.42 | 12.3753
2002-05-07 01:00 | 13.42 | 12.3741
2002-05-07 02:00 | 13.42 | 12.3713
2002-05-07 03:00 | 13.42 | 12.3698
2002-05-07 04:00 | 13.42 | 12.3692
2002-05-07 05:00 | 13.42 | 12.3686
2002-05-07 06:00 | 13.42 | 12.3674
2002-05-07 07:00 | 13.42 | 12.3652
2002-05-07 08:00 | 13.44 | 12.3652
2002-05-07 09:00 | 13.44 | 12.3652
2002-05-07 10:00 | 13.44 | 12.364
2002-05-07 11:00 | 13.42 | 12.3646
2002-05-07 12:00 | 13.45 | 12.3625
2002-05-07 13:00 | 13.36 | 12.3735
2002-05-07 14:00 | 13.33 | 12.378
2002-05-07 15:00 | 13.33 | 12.3841
2002-05-07 16:00 | 13.27 | 12.3915
2002-05-07 17:00 | 13.13 | 12.4018
2002-05-07 18:00 | 13.06 | 12.4128
2002-05-07 19:00 | 13.07 | 12.4207
2002-05-07 20:00 | 13.11 | 12.4265
2002-05-07 21:00 | 13.16 | 12.4323
2002-05-07 22:00 | 13.19 | 12.4357
2002-05-07 23:00 | 13.23 | 12.4393
2002-05-08 | 13.25 | 12.4433
2002-05-08 01:00 | 13.27 | 12.4448
2002-05-08 02:00 | 13.28 | 12.4473
2002-05-08 03:00 | 13.28 | 12.45
2002-05-08 04:00 | 13.3 | 12.45
2002-05-08 05:00 | 13.31 | 12.453
2002-05-08 06:00 | 13.31 | 12.4552
2002-05-08 07:00 | 13.32 | 12.4552
2002-05-08 08:00 | 13.32 | 12.4558
2002-05-08 09:00 | 13.33 | 12.4546
2002-05-08 10:00 | 13.36 | 12.4543
2002-05-08 11:00 | 13.36 | 12.453
2002-05-08 12:00 | 13.36 | 12.453
2002-05-08 13:00 | 13.36 | 12.4524
2002-05-08 14:00 | 13.36 | 12.4524
2002-05-08 15:00 | 13.36 | 12.4524
2002-05-08 16:00 | 13.36 | 12.4524
2002-05-08 17:00 | 13.36 | 12.4503
2002-05-08 18:00 | 13.36 | 12.4518
2002-05-08 19:00 | 13.37 | 12.4503
2002-05-08 20:00 | 13.37 | 12.453
2002-05-08 21:00 | 13.37 | 12.4491
2002-05-08 22:00 | 13.37 | 12.4497
2002-05-08 23:00 | 13.38 | 12.4485
2002-05-09 | 13.38 | 12.4476
2002-05-09 01:00 | 13.38 | 12.4485
2002-05-09 02:00 | 13.38 | 12.4491
2002-05-09 03:00 | 13.38 | 12.4476
2002-05-09 04:00 | 13.38 | 12.447
2002-05-09 05:00 | 13.5 | 12.4393
2002-05-09 06:00 | 13.52 | 12.4348
2002-05-09 07:00 | 13.54 | 12.4326
2002-05-09 08:00 | 13.45 | 12.4363
2002-05-09 09:00 | 13.42 | 12.4396
2002-05-09 10:00 | 13.41 | 12.4402
2002-05-09 11:00 | 13.41 | 12.4418
2002-05-09 12:00 | 13.41 | 12.4424
2002-05-09 13:00 | 13.41 | 12.4451
2002-05-09 14:00 | 13.41 | 12.4442
2002-05-09 15:00 | 13.41 | 12.4457
2002-05-09 16:00 | 13.41 | 12.447
2002-05-09 17:00 | 13.41 | 12.4463
2002-05-09 18:00 | 13.41 | 12.447
2002-05-09 19:00 | 13.42 | 12.4457
2002-05-09 20:00 | 13.42 | 12.4463
2002-05-09 21:00 | 13.42 | 12.4457
2002-05-09 22:00 | 13.42 | 12.4457
2002-05-09 23:00 | 13.42 | 12.4457
2002-05-10 | 13.42 | 12.4448
2002-05-10 01:00 | 13.42 | 12.4442
2002-05-10 02:00 | 13.42 | 12.4442
2002-05-10 03:00 | 13.42 | 12.4463
2002-05-10 04:00 | 13.42 | 12.4448
2002-05-10 05:00 | 13.42 | 12.4442
2002-05-10 06:00 | 13.42 | 12.4409
2002-05-10 07:00 | 13.42 | 12.4418
2002-05-10 08:00 | 13.44 | 12.443
2002-05-10 09:00 | 13.42 | 12.4424
2002-05-10 10:00 | 13.42 | 12.4402
2002-05-10 11:00 | 13.42 | 12.4409
2002-05-10 12:00 | 13.42 | 12.4409
2002-05-10 13:00 | 13.42 | 12.4418
2002-05-10 14:00 | 13.44 | 12.4409
2002-05-10 15:00 | 13.42 | 12.443
2002-05-10 16:00 | 13.44 | 12.4415
2002-05-10 17:00 | 13.44 | 12.4402
2002-05-10 18:00 | 13.44 | 12.4424
2002-05-10 19:00 | 13.44 | 12.4409
2002-05-10 20:00 | 13.44 | 12.4396
2002-05-10 21:00 | 13.44 | 12.4396
2002-05-10 22:00 | 13.44 | 12.4375
2002-05-10 23:00 | 13.44 | 12.4369
2002-05-11 | 13.44 | 12.4375
2002-05-11 01:00 | 13.44 | 12.4375
2002-05-11 02:00 | 13.44 | 12.4369
2002-05-11 03:00 | 13.44 | 12.4375
2002-05-11 04:00 | 13.44 | 12.4384
2002-05-11 05:00 | 13.44 | 12.4375
2002-05-11 06:00 | 13.44 | 12.4369
2002-05-11 07:00 | 13.44 | 12.4357
2002-05-11 08:00 | 13.44 | 12.4384
2002-05-11 09:00 | 13.44 | 12.4369
2002-05-11 10:00 | 13.44 | 12.4396
2002-05-11 11:00 | 13.44 | 12.4369
2002-05-11 12:00 | 13.44 | 12.4369
2002-05-11 13:00 | 13.44 | 12.4384
2002-05-11 14:00 | 13.44 | 12.4369
2002-05-11 15:00 | 13.44 | 12.4384
2002-05-11 16:00 | 13.44 | 12.4369
2002-05-11 17:00 | 13.44 | 12.4363
2002-05-11 18:00 | 13.45 | 12.4369
2002-05-11 19:00 | 13.45 | 12.4363
2002-05-11 20:00 | 13.46 | 12.4348
2002-05-11 21:00 | 13.46 | 12.4357
2002-05-11 22:00 | 13.46 | 12.4348
2002-05-11 23:00 | 13.46 | 12.4341
2002-05-12 | 13.46 | 12.4341
2002-05-12 01:00 | 13.47 | 12.4341
2002-05-12 02:00 | 13.46 | 12.4323
2002-05-12 03:00 | 13.46 | 12.4335
2002-05-12 04:00 | 13.46 | 12.4348
2002-05-12 05:00 | 13.46 | 12.4335
2002-05-12 06:00 | 13.46 | 12.4335
2002-05-12 07:00 | 13.46 | 12.4341
2002-05-12 08:00 | 13.46 | 12.4323
2002-05-12 09:00 | 13.46 | 12.4308
2002-05-12 10:00 | 13.46 | 12.4329
2002-05-12 11:00 | 13.46 | 12.4308
2002-05-12 12:00 | 13.46 | 12.4317
2002-05-12 13:00 | 13.46 | 12.4317
2002-05-12 14:00 | 13.46 | 12.4302
2002-05-12 15:00 | 13.46 | 12.4323
2002-05-12 16:00 | 13.46 | 12.4323
2002-05-12 17:00 | 13.46 | 12.4323
2002-05-12 18:00 | 13.46 | 12.4323
2002-05-12 19:00 | 13.47 | 12.4323
2002-05-12 20:00 | 13.47 | 12.4323
2002-05-12 21:00 | 13.47 | 12.4308
2002-05-12 22:00 | 13.49 | 12.4296
2002-05-12 23:00 | 13.49 | 12.429
2002-05-13 | 13.49 | 12.4302
2002-05-13 01:00 | 13.49 | 12.429
2002-05-13 02:00 | 13.49 | 12.4296
2002-05-13 03:00 | 13.49 | 12.4302
2002-05-13 04:00 | 13.49 | 12.4302
2002-05-13 05:00 | 13.49 | 12.4296
2002-05-13 06:00 | 13.49 | 12.4308
2002-05-13 07:00 | 13.49 | 12.4302
2002-05-13 08:00 | 13.49 | 12.4296
2002-05-13 09:00 | 13.49 | 12.4296
2002-05-13 10:00 | 13.51 | 12.4296
2002-05-13 11:00 | 13.42 | 12.4335
2002-05-13 12:00 | 13.27 | 12.4427
2002-05-13 13:00 | 13.13 | 12.453
2002-05-13 14:00 | 13.19 | 12.4549
2002-05-13 15:00 | 13.59 | 12.4393
2002-05-13 16:00 | 13.76 | 12.4088
2002-05-13 17:00 | 13.83 | 12.3716
2002-05-13 18:00 | 13.85 | 12.3424
2002-05-13 19:00 | 13.86 | 12.3216
2002-05-13 20:00 | 13.88 | 12.3052
2002-05-13 21:00 | 13.86 | 12.2933
2002-05-13 22:00 | 13.86 | 12.2811
2002-05-13 23:00 | 13.86 | 12.272
2002-05-14 | 13.86 | 12.2634
2002-05-14 01:00 | 13.86 | 12.2561
2002-05-14 02:00 | 13.86 | 12.2512
2002-05-14 03:00 | 13.85 | 12.2466
2002-05-14 04:00 | 13.85 | 12.2409
2002-05-14 05:00 | 13.84 | 12.2363
2002-05-14 06:00 | 13.85 | 12.2314
2002-05-14 07:00 | 13.85 | 12.2296
2002-05-14 08:00 | 13.84 | 12.2268
2002-05-14 09:00 | 13.84 | 12.2235
2002-05-14 10:00 | 13.84 | 12.2216
2002-05-14 11:00 | 13.83 | 12.2195
2002-05-14 12:00 | 13.8 | 12.2238
2002-05-14 13:00 | 13.78 | 12.2265
2002-05-14 14:00 | 13.76 | 12.229
2002-05-14 15:00 | 13.78 | 12.2311
2002-05-14 16:00 | 13.78 | 12.2311
2002-05-14 17:00 | 13.79 | 12.2311
2002-05-14 18:00 | 13.78 | 12.2329
2002-05-14 19:00 | 13.78 | 12.2335
2002-05-14 20:00 | 13.8 | 12.2329
2002-05-14 21:00 | 13.83 | 12.2302
2002-05-14 22:00 | 13.84 | 12.2262
2002-05-14 23:00 | 13.85 | 12.2216
2002-05-15 | 13.86 | 12.2174
2002-05-15 01:00 | 13.88 | 12.214
2002-05-15 02:00 | 13.88 | 12.211
2002-05-15 03:00 | 13.89 | 12.2076
2002-05-15 04:00 | 13.9 | 12.2067
2002-05-15 05:00 | 13.89 | 12.2067
2002-05-15 06:00 | 13.89 | 12.2021
2002-05-15 07:00 | 13.9 | 12.2009
2002-05-15 08:00 | 13.9 | 12.1994
2002-05-15 09:00 | 13.9 | 12.196
2002-05-15 10:00 | 13.92 | 12.1954
2002-05-15 11:00 | 13.9 | 12.193
2002-05-15 12:00 | 13.92 | 12.1921
2002-05-15 13:00 | 13.92 | 12.1936
2002-05-15 14:00 | 13.92 | 12.1902
2002-05-15 15:00 | 13.9 | 12.1909
2002-05-15 16:00 | 13.86 | 12.1957
2002-05-15 17:00 | 13.83 | 12.2043
2002-05-15 18:00 | 13.76 | 12.2137
2002-05-15 19:00 | 13.74 | 12.2226
2002-05-15 20:00 | 13.76 | 12.2271
2002-05-15 21:00 | 13.8 | 12.2323
2002-05-15 22:00 | 13.84 | 12.2341
2002-05-15 23:00 | 13.86 | 12.2329
2002-05-16 | 13.89 | 12.2326
2002-05-16 01:00 | 13.9 | 12.2314
2002-05-16 02:00 | 13.9 | 12.2308
2002-05-16 03:00 | 13.92 | 12.2293
2002-05-16 04:00 | 13.92 | 12.2274
2002-05-16 05:00 | 13.93 | 12.2259
2002-05-16 06:00 | 13.93 | 12.2253
2002-05-16 07:00 | 13.93 | 12.2247
2002-05-16 08:00 | 13.94 | 12.2213
2002-05-16 09:00 | 13.94 | 12.222
2002-05-16 10:00 | 13.93 | 12.2226
2002-05-16 11:00 | 13.93 | 12.2265
2002-05-16 12:00 | 13.9 | 12.2314
2002-05-16 13:00 | 13.89 | 12.2341
2002-05-16 14:00 | 13.88 | 12.2387
2002-05-16 15:00 | 13.88 | 12.2427
2002-05-16 16:00 | 13.88 | 12.2454
2002-05-16 17:00 | 13.88 | 12.2488
2002-05-16 18:00 | 13.89 | 12.2512
2002-05-16 19:00 | 13.93 | 12.2518
2002-05-16 20:00 | 13.95 | 12.2497
2002-05-16 21:00 | 13.98 | 12.2445
2002-05-16 22:00 | 13.99 | 12.2412
2002-05-16 23:00 | 14 | 12.2357
2002-05-17 | 14.02 | 12.2317
2002-05-17 01:00 | 14.02 | 12.2284
2002-05-17 02:00 | 14.02 | 12.2238
2002-05-17 03:00 | 14.03 | 12.2226
2002-05-17 04:00 | 14.03 | 12.2177
2002-05-17 05:00 | 14.04 | 12.2149
2002-05-17 06:00 | 14.04 | 12.2137
2002-05-17 07:00 | 14.03 | 12.2131
2002-05-17 08:00 | 14.04 | 12.211
2002-05-17 09:00 | 14.04 | 12.2104
2002-05-17 10:00 | 14.03 | 12.2104
2002-05-17 11:00 | 14.03 | 12.2119
2002-05-17 12:00 | 14 | 12.2152
2002-05-17 13:00 | 13.99 | 12.218
2002-05-17 14:00 | 13.98 | 12.2232
2002-05-17 15:00 | 13.98 | 12.2277
2002-05-17 16:00 | 13.97 | 12.2326
2002-05-17 17:00 | 13.98 | 12.2357
2002-05-17 18:00 | 13.99 | 12.2378
2002-05-17 19:00 | 14.02 | 12.2372
2002-05-17 20:00 | 14.05 | 12.2329
2002-05-17 21:00 | 14.07 | 12.2296
2002-05-17 22:00 | 14.08 | 12.2235
2002-05-17 23:00 | 14.09 | 12.2195
2002-05-18 | 14.1 | 12.2162
2002-05-18 01:00 | 14.12 | 12.2116
2002-05-18 02:00 | 14.12 | 12.2082
2002-05-18 03:00 | 14.13 | 12.2049
2002-05-18 04:00 | 14.13 | 12.2021
2002-05-18 05:00 | 14.13 | 12.1997
2002-05-18 06:00 | 14.13 | 12.1963
2002-05-18 07:00 | 14.13 | 12.1957
2002-05-18 08:00 | 14.13 | 12.1948
2002-05-18 09:00 | 14.13 | 12.1942
2002-05-18 10:00 | 14.13 | 12.1936
2002-05-18 11:00 | 14.12 | 12.1951
2002-05-18 12:00 | 14.12 | 12.197
2002-05-18 13:00 | 14.1 | 12.2003
2002-05-18 14:00 | 14.09 | 12.2049
2002-05-18 15:00 | 14.09 | 12.207
2002-05-18 16:00 | 14.09 | 12.2098
2002-05-18 17:00 | 14.1 | 12.2098
2002-05-18 18:00 | 14.13 | 12.211
2002-05-18 19:00 | 14.16 | 12.2061
2002-05-18 20:00 | 14.17 | 12.2034
2002-05-18 21:00 | 14.18 | 12.1982
2002-05-18 22:00 | 14.19 | 12.1942
2002-05-18 23:00 | 14.19 | 12.1887
2002-05-19 | 14.21 | 12.1875
2002-05-19 01:00 | 14.21 | 12.1863
2002-05-19 02:00 | 14.21 | 12.1835
2002-05-19 03:00 | 14.22 | 12.1814
2002-05-19 04:00 | 14.22 | 12.1814
2002-05-19 05:00 | 14.22 | 12.1796
2002-05-19 06:00 | 14.23 | 12.1796
2002-05-19 07:00 | 14.23 | 12.1787
2002-05-19 08:00 | 14.23 | 12.1741
2002-05-19 09:00 | 14.23 | 12.1747
2002-05-19 10:00 | 14.23 | 12.1729
2002-05-19 11:00 | 14.23 | 12.1735
2002-05-19 12:00 | 14.23 | 12.1707
2002-05-19 13:00 | 14.23 | 12.1695
2002-05-19 14:00 | 14.23 | 12.1729
2002-05-19 15:00 | 14.23 | 12.1723
2002-05-19 16:00 | 14.23 | 12.1729
2002-05-19 17:00 | 14.23 | 12.1735
2002-05-19 18:00 | 14.23 | 12.1741
2002-05-19 19:00 | 14.24 | 12.1747
2002-05-19 20:00 | 14.24 | 12.1747
2002-05-19 21:00 | 14.24 | 12.1741
2002-05-19 22:00 | 14.26 | 12.172
2002-05-19 23:00 | 14.26 | 12.1729
2002-05-20 | 14.26 | 12.172
2002-05-20 01:00 | 14.27 | 12.172
2002-05-20 02:00 | 14.27 | 12.1701
2002-05-20 03:00 | 14.27 | 12.1713
2002-05-20 04:00 | 14.26 | 12.1713
2002-05-20 05:00 | 14.26 | 12.1759
2002-05-20 06:00 | 14.26 | 12.1768
2002-05-20 07:00 | 14.27 | 12.1774
2002-05-20 08:00 | 14.26 | 12.1793
2002-05-20 09:00 | 14.26 | 12.1814
2002-05-20 10:00 | 14.24 | 12.1848
2002-05-20 11:00 | 14.24 | 12.1887
2002-05-20 12:00 | 14.24 | 12.1905
2002-05-20 13:00 | 14.24 | 12.1954
2002-05-20 14:00 | 14.23 | 12.1979
2002-05-20 15:00 | 14.22 | 12.1994
2002-05-20 16:00 | 14.22 | 12.2055
2002-05-20 17:00 | 14.23 | 12.2101
2002-05-20 18:00 | 14.24 | 12.2107
2002-05-20 19:00 | 14.27 | 12.2098
2002-05-20 20:00 | 14.29 | 12.2104
2002-05-20 21:00 | 14.31 | 12.2064
2002-05-20 22:00 | 14.31 | 12.2046
2002-05-20 23:00 | 14.32 | 12.2018
2002-05-21 | 14.32 | 12.1997
2002-05-21 01:00 | 14.32 | 12.2003
2002-05-21 02:00 | 14.32 | 12.2024
2002-05-21 03:00 | 14.32 | 12.1991
2002-05-21 04:00 | 14.33 | 12.1991
2002-05-21 05:00 | 14.34 | 12.1963
2002-05-21 06:00 | 14.34 | 12.1963
2002-05-21 07:00 | 14.36 | 12.1945
2002-05-21 08:00 | 14.34 | 12.1945
2002-05-21 09:00 | 14.36 | 12.1936
2002-05-21 10:00 | 14.34 | 12.1945
2002-05-21 11:00 | 14.34 | 12.1979
2002-05-21 12:00 | 14.28 | 12.2058
2002-05-21 13:00 | 14.12 | 12.2207
2002-05-21 14:00 | 13.89 | 12.2366
2002-05-21 15:00 | 13.38 | 12.2567
2002-05-21 16:00 | 12.83 | 12.2832
2002-05-21 17:00 | 12.58 | 12.3091
2002-05-21 18:00 | 12.5 | 12.3311
2002-05-21 19:00 | 12.5 | 12.3512
2002-05-21 20:00 | 12.58 | 12.3701
2002-05-21 21:00 | 12.77 | 12.3857
2002-05-21 22:00 | 12.97 | 12.3991
2002-05-21 23:00 | 13.04 | 12.4107
2002-05-22 | 13.08 | 12.4213
2002-05-22 01:00 | 13.12 | 12.4311
2002-05-22 02:00 | 13.19 | 12.4381
2002-05-22 03:00 | 13.28 | 12.4466
2002-05-22 04:00 | 13.36 | 12.4518
2002-05-22 05:00 | 13.44 | 12.4588
2002-05-22 06:00 | 13.52 | 12.4613
2002-05-22 07:00 | 13.65 | 12.4637
2002-05-22 08:00 | 13.75 | 12.4668
2002-05-22 09:00 | 13.79 | 12.4674
2002-05-22 10:00 | 13.88 | 12.4643
2002-05-22 11:00 | 14.27 | 12.432
2002-05-22 12:00 | 14.34 | 12.4027
2002-05-22 13:00 | 14.37 | 12.3787
2002-05-22 14:00 | 14.37 | 12.3668
2002-05-22 15:00 | 14.33 | 12.3616
2002-05-22 16:00 | 14.28 | 12.3591
2002-05-22 17:00 | 14.17 | 12.3628
2002-05-22 18:00 | 14.08 | 12.3683
2002-05-22 19:00 | 14.05 | 12.3738
2002-05-22 20:00 | 14.04 | 12.3762
2002-05-22 21:00 | 14.04 | 12.3817
2002-05-22 22:00 | 14.05 | 12.3808
2002-05-22 23:00 | 14.07 | 12.3841
2002-05-23 | 14.08 | 12.3848
2002-05-23 01:00 | 14.09 | 12.3841
2002-05-23 02:00 | 14.09 | 12.3863
2002-05-23 03:00 | 14.1 | 12.3869
2002-05-23 04:00 | 14.1 | 12.386
2002-05-23 05:00 | 14.07 | 12.3896
2002-05-23 06:00 | 14.05 | 12.3909
2002-05-23 07:00 | 14.07 | 12.393
2002-05-23 08:00 | 14.07 | 12.3936
2002-05-23 09:00 | 14.07 | 12.3936
2002-05-23 10:00 | 14.1 | 12.3927
2002-05-23 11:00 | 14.16 | 12.3893
2002-05-23 12:00 | 14.17 | 12.3866
2002-05-23 13:00 | 14.17 | 12.3848
2002-05-23 14:00 | 14.17 | 12.3814
2002-05-23 15:00 | 14.21 | 12.3799
2002-05-23 16:00 | 14.22 | 12.3753
2002-05-23 17:00 | 14.22 | 12.372
2002-05-23 18:00 | 14.23 | 12.3692
2002-05-23 19:00 | 14.23 | 12.3659
2002-05-23 20:00 | 14.23 | 12.3646
2002-05-23 21:00 | 14.23 | 12.3607
2002-05-23 22:00 | 14.24 | 12.3591
2002-05-23 23:00 | 14.24 | 12.3579
2002-05-24 | 14.24 | 12.3567
2002-05-24 01:00 | 14.24 | 12.3558
2002-05-24 02:00 | 14.24 | 12.3506
2002-05-24 03:00 | 14.24 | 12.3506
2002-05-24 04:00 | 14.26 | 12.35
2002-05-24 05:00 | 14.26 | 12.3485
2002-05-24 06:00 | 14.26 | 12.3479
2002-05-24 07:00 | 14.26 | 12.3451
2002-05-24 08:00 | 14.27 | 12.3427
2002-05-24 09:00 | 14.24 | 12.3421
2002-05-24 10:00 | 14.23 | 12.3427
2002-05-24 11:00 | 14.23 | 12.3399
2002-05-24 12:00 | 14.23 | 12.3399
2002-05-24 13:00 | 14.23 | 12.3405
2002-05-24 14:00 | 14.24 | 12.3405
2002-05-24 15:00 | 14.26 | 12.3393
2002-05-24 16:00 | 14.24 | 12.3387
2002-05-24 17:00 | 14.26 | 12.3354
2002-05-24 18:00 | 14.27 | 12.336
2002-05-24 19:00 | 14.28 | 12.3338
2002-05-24 20:00 | 14.28 | 12.3332
2002-05-24 21:00 | 14.29 | 12.332
2002-05-24 22:00 | 14.29 | 12.3293
2002-05-24 23:00 | 14.29 | 12.3265
2002-05-25 | 14.31 | 12.3271
2002-05-25 01:00 | 14.31 | 12.3247
2002-05-25 02:00 | 14.31 | 12.3247
2002-05-25 03:00 | 14.31 | 12.322
2002-05-25 04:00 | 14.31 | 12.3204
2002-05-25 05:00 | 14.31 | 12.3186
2002-05-25 06:00 | 14.32 | 12.3174
2002-05-25 07:00 | 14.34 | 12.3152
2002-05-25 08:00 | 14.36 | 12.3125
2002-05-25 09:00 | 14.36 | 12.3119
2002-05-25 10:00 | 14.37 | 12.3091
2002-05-25 11:00 | 14.37 | 12.3064
2002-05-25 12:00 | 14.36 | 12.304
2002-05-25 13:00 | 14.36 | 12.3024
2002-05-25 14:00 | 14.36 | 12.3012
2002-05-25 15:00 | 14.36 | 12.2985
2002-05-25 16:00 | 14.36 | 12.2966
2002-05-25 17:00 | 14.36 | 12.2951
2002-05-25 18:00 | 14.37 | 12.2927
2002-05-25 19:00 | 14.38 | 12.2918
2002-05-25 20:00 | 14.38 | 12.2899
2002-05-25 21:00 | 14.4 | 12.2884
2002-05-25 22:00 | 14.4 | 12.2872
2002-05-25 23:00 | 14.4 | 12.2851
2002-05-26 | 14.4 | 12.2826
2002-05-26 01:00 | 14.4 | 12.2799
2002-05-26 02:00 | 14.4 | 12.2793
2002-05-26 03:00 | 14.4 | 12.2793
2002-05-26 04:00 | 14.38 | 12.2771
2002-05-26 05:00 | 14.38 | 12.2765
2002-05-26 06:00 | 14.38 | 12.2759
2002-05-26 07:00 | 14.38 | 12.2765
2002-05-26 08:00 | 14.38 | 12.2759
2002-05-26 09:00 | 14.38 | 12.2759
2002-05-26 10:00 | 14.38 | 12.2732
2002-05-26 11:00 | 14.4 | 12.2726
2002-05-26 12:00 | 14.4 | 12.2713
2002-05-26 13:00 | 14.4 | 12.2713
2002-05-26 14:00 | 14.4 | 12.2692
2002-05-26 15:00 | 14.38 | 12.2686
2002-05-26 16:00 | 14.38 | 12.2698
2002-05-26 17:00 | 14.4 | 12.268
2002-05-26 18:00 | 14.4 | 12.2686
2002-05-26 19:00 | 14.4 | 12.2665
2002-05-26 20:00 | 14.41 | 12.2652
2002-05-26 21:00 | 14.42 | 12.2625
2002-05-26 22:00 | 14.42 | 12.264
2002-05-26 23:00 | 14.43 | 12.2646
2002-05-27 | 14.43 | 12.2619
2002-05-27 01:00 | 14.43 | 12.2619
2002-05-27 02:00 | 14.43 | 12.2607
2002-05-27 03:00 | 14.43 | 12.2591
2002-05-27 04:00 | 14.45 | 12.2585
2002-05-27 05:00 | 14.45 | 12.2564
2002-05-27 06:00 | 14.45 | 12.2564
2002-05-27 07:00 | 14.46 | 12.2546
2002-05-27 08:00 | 14.47 | 12.253
2002-05-27 09:00 | 14.47 | 12.2518
2002-05-27 10:00 | 14.47 | 12.2491
2002-05-27 11:00 | 14.48 | 12.2479
2002-05-27 12:00 | 14.47 | 12.2466
2002-05-27 13:00 | 14.48 | 12.2451
2002-05-27 14:00 | 14.48 | 12.2433
2002-05-27 15:00 | 14.48 | 12.2439
2002-05-27 16:00 | 14.48 | 12.2418
2002-05-27 17:00 | 14.48 | 12.2384
2002-05-27 18:00 | 14.48 | 12.239
2002-05-27 19:00 | 14.48 | 12.2372
2002-05-27 20:00 | 14.5 | 12.236
2002-05-27 21:00 | 14.51 | 12.2357
2002-05-27 22:00 | 14.51 | 12.2317
2002-05-27 23:00 | 14.51 | 12.2317
2002-05-28 | 14.51 | 12.2305
2002-05-28 01:00 | 14.51 | 12.2311
2002-05-28 02:00 | 14.51 | 12.2277
2002-05-28 03:00 | 14.51 | 12.2293
2002-05-28 04:00 | 14.51 | 12.2265
2002-05-28 05:00 | 14.51 | 12.2253
2002-05-28 06:00 | 14.51 | 12.2253
2002-05-28 07:00 | 14.51 | 12.2244
2002-05-28 08:00 | 14.51 | 12.2238
2002-05-28 09:00 | 14.52 | 12.2226
2002-05-28 10:00 | 14.46 | 12.2265
2002-05-28 11:00 | 14.31 | 12.2363
2002-05-28 12:00 | 14.18 | 12.2445
2002-05-28 13:00 | 14.1 | 12.2527
2002-05-28 14:00 | 14.09 | 12.2601
2002-05-28 15:00 | 14.12 | 12.2646
2002-05-28 16:00 | 14.16 | 12.2704
2002-05-28 17:00 | 14.22 | 12.2716
2002-05-28 18:00 | 14.26 | 12.2756
2002-05-28 19:00 | 14.31 | 12.2753
2002-05-28 20:00 | 14.33 | 12.2768
2002-05-28 21:00 | 14.36 | 12.2774
2002-05-28 22:00 | 14.4 | 12.2765
2002-05-28 23:00 | 14.41 | 12.2753
2002-05-29 | 14.42 | 12.2771
2002-05-29 01:00 | 14.42 | 12.2732
2002-05-29 02:00 | 14.42 | 12.272
2002-05-29 03:00 | 14.42 | 12.2726
2002-05-29 04:00 | 14.43 | 12.2704
2002-05-29 05:00 | 14.43 | 12.271
2002-05-29 06:00 | 14.43 | 12.2704
2002-05-29 07:00 | 14.43 | 12.2698
2002-05-29 08:00 | 14.45 | 12.2677
2002-05-29 09:00 | 14.42 | 12.2698
2002-05-29 10:00 | 14.41 | 12.2713
2002-05-29 11:00 | 14.31 | 12.2768
2002-05-29 12:00 | 13.83 | 12.2921
2002-05-29 13:00 | 13.38 | 12.3049
2002-05-29 14:00 | 13.01 | 12.3226
2002-05-29 15:00 | 12.78 | 12.3412
2002-05-29 16:00 | 12.69 | 12.3579
2002-05-29 17:00 | 12.68 | 12.3759
2002-05-29 18:00 | 12.71 | 12.3884
2002-05-29 19:00 | 12.8 | 12.3994
2002-05-29 20:00 | 12.95 | 12.4076
2002-05-29 21:00 | 13.14 | 12.4143
2002-05-29 22:00 | 13.25 | 12.4195
2002-05-29 23:00 | 13.32 | 12.4232
2002-05-30 | 13.38 | 12.4265
2002-05-30 01:00 | 13.46 | 12.4296
2002-05-30 02:00 | 13.52 | 12.432
2002-05-30 03:00 | 13.56 | 12.4338
2002-05-30 04:00 | 13.6 | 12.4366
2002-05-30 05:00 | 13.62 | 12.4372
2002-05-30 06:00 | 13.64 | 12.4378
2002-05-30 07:00 | 13.65 | 12.4396
2002-05-30 08:00 | 13.66 | 12.4396
2002-05-30 09:00 | 13.65 | 12.4418
2002-05-30 10:00 | 13.64 | 12.4418
2002-05-30 11:00 | 13.93 | 12.4351
2002-05-30 12:00 | 14.13 | 12.4259
2002-05-30 13:00 | 14.03 | 12.4229
2002-05-30 14:00 | 13.97 | 12.4238
2002-05-30 15:00 | 13.73 | 12.4296
2002-05-30 16:00 | 13.5 | 12.4375
2002-05-30 17:00 | 13.37 | 12.4457
2002-05-30 18:00 | 13.3 | 12.4494
2002-05-30 19:00 | 13.3 | 12.4534
2002-05-30 20:00 | 13.33 | 12.4564
2002-05-30 21:00 | 13.41 | 12.4564
2002-05-30 22:00 | 13.52 | 12.4552
2002-05-30 23:00 | 13.62 | 12.4543
2002-05-31 | 13.7 | 12.4521
2002-05-31 01:00 | 13.74 | 12.4509
2002-05-31 02:00 | 13.76 | 12.4488
2002-05-31 03:00 | 13.79 | 12.446
2002-05-31 04:00 | 13.79 | 12.4433
2002-05-31 05:00 | 13.78 | 12.4427
2002-05-31 06:00 | 13.79 | 12.4399
2002-05-31 07:00 | 13.8 | 12.4393
2002-05-31 08:00 | 13.81 | 12.436
2002-05-31 09:00 | 13.83 | 12.4354
2002-05-31 10:00 | 13.81 | 12.4326
2002-05-31 11:00 | 13.78 | 12.4314
2002-05-31 12:00 | 13.74 | 12.4323
2002-05-31 13:00 | 13.7 | 12.4329
2002-05-31 14:00 | 13.68 | 12.4323
2002-05-31 15:00 | 13.68 | 12.4335
2002-05-31 16:00 | 13.69 | 12.4317
2002-05-31 17:00 | 13.73 | 12.4308
2002-05-31 18:00 | 13.79 | 12.428
2002-05-31 19:00 | 13.9 | 12.4265
2002-05-31 20:00 | 14 | 12.421
2002-05-31 21:00 | 14.1 | 12.4159
2002-05-31 22:00 | 14.18 | 12.407
2002-05-31 23:00 | 14.24 | 12.4024
2002-06-01 | 14.28 | 12.3957
2002-06-01 01:00 | 14.31 | 12.3902
2002-06-01 02:00 | 14.33 | 12.3848
2002-06-01 03:00 | 14.34 | 12.3768
2002-06-01 04:00 | 14.36 | 12.3735
2002-06-01 05:00 | 14.37 | 12.3674
2002-06-01 06:00 | 14.38 | 12.3622
2002-06-01 07:00 | 14.4 | 12.3555
2002-06-01 08:00 | 14.41 | 12.3509
2002-06-01 09:00 | 14.41 | 12.3463
2002-06-01 10:00 | 14.4 | 12.3424
2002-06-01 11:00 | 14.37 | 12.3384
2002-06-01 12:00 | 14.32 | 12.3366
2002-06-01 13:00 | 14.26 | 12.336
2002-06-01 14:00 | 14.22 | 12.336
2002-06-01 15:00 | 14.18 | 12.3348
2002-06-01 16:00 | 14.18 | 12.3354
2002-06-01 17:00 | 14.22 | 12.3335
2002-06-01 18:00 | 14.27 | 12.3314
2002-06-01 19:00 | 14.36 | 12.3271
2002-06-01 20:00 | 14.43 | 12.3229
2002-06-01 21:00 | 14.52 | 12.3162
2002-06-01 22:00 | 14.58 | 12.3085
2002-06-01 23:00 | 14.61 | 12.3012
2002-06-02 | 14.65 | 12.2918
2002-06-02 01:00 | 14.65 | 12.2832
2002-06-02 02:00 | 14.66 | 12.2759
2002-06-02 03:00 | 14.67 | 12.2692
2002-06-02 04:00 | 14.67 | 12.2631
2002-06-02 05:00 | 14.67 | 12.2567
2002-06-02 06:00 | 14.67 | 12.2512
2002-06-02 07:00 | 14.67 | 12.2466
2002-06-02 08:00 | 14.67 | 12.2393
2002-06-02 09:00 | 14.67 | 12.2335
2002-06-02 10:00 | 14.66 | 12.232
2002-06-02 11:00 | 14.62 | 12.2308
2002-06-02 12:00 | 14.58 | 12.2268
2002-06-02 13:00 | 14.55 | 12.229
2002-06-02 14:00 | 14.51 | 12.2293
2002-06-02 15:00 | 14.5 | 12.2299
2002-06-02 16:00 | 14.5 | 12.2293
2002-06-02 17:00 | 14.51 | 12.2284
2002-06-02 18:00 | 14.56 | 12.2271
2002-06-02 19:00 | 14.62 | 12.2229
2002-06-02 20:00 | 14.66 | 12.2189
2002-06-02 21:00 | 14.71 | 12.214
2002-06-02 22:00 | 14.75 | 12.2067
2002-06-02 23:00 | 14.76 | 12.1994
2002-06-03 | 14.77 | 12.1933
2002-06-03 01:00 | 14.79 | 12.1881
2002-06-03 02:00 | 14.79 | 12.1814
2002-06-03 03:00 | 14.79 | 12.1768
2002-06-03 04:00 | 14.79 | 12.1707
2002-06-03 05:00 | 14.77 | 12.1674
2002-06-03 06:00 | 14.77 | 12.164
2002-06-03 07:00 | 14.79 | 12.1607
2002-06-03 08:00 | 14.79 | 12.1582
2002-06-03 09:00 | 14.77 | 12.1561
2002-06-03 10:00 | 14.77 | 12.1521
2002-06-03 11:00 | 14.76 | 12.1497
2002-06-03 12:00 | 14.75 | 12.1497
2002-06-03 13:00 | 14.72 | 12.1497
2002-06-03 14:00 | 14.71 | 12.1497
2002-06-03 15:00 | 14.66 | 12.153
2002-06-03 16:00 | 14.47 | 12.1649
2002-06-03 17:00 | 14.13 | 12.1784
2002-06-03 18:00 | 13.68 | 12.1936
2002-06-03 19:00 | 13.42 | 12.2107
2002-06-03 20:00 | 13.38 | 12.2207
2002-06-03 21:00 | 13.57 | 12.2323
2002-06-03 22:00 | 13.79 | 12.2384
2002-06-03 23:00 | 13.98 | 12.2445
2002-06-04 | 14.13 | 12.2488
2002-06-04 01:00 | 14.22 | 12.2497
2002-06-04 02:00 | 14.31 | 12.2549
2002-06-04 03:00 | 14.36 | 12.2549
2002-06-04 04:00 | 14.41 | 12.2561
2002-06-04 05:00 | 14.45 | 12.2564
2002-06-04 06:00 | 14.48 | 12.2552
2002-06-04 07:00 | 14.51 | 12.2543
2002-06-04 08:00 | 14.51 | 12.2543
2002-06-04 09:00 | 14.51 | 12.2543
2002-06-04 10:00 | 14.48 | 12.257
2002-06-04 11:00 | 14.42 | 12.2607
2002-06-04 12:00 | 14.38 | 12.2613
2002-06-04 13:00 | 14.32 | 12.2634
2002-06-04 14:00 | 14.26 | 12.2683
2002-06-04 15:00 | 14.22 | 12.2723
2002-06-04 16:00 | 14.19 | 12.2771
2002-06-04 17:00 | 14.19 | 12.2805
2002-06-04 18:00 | 14.24 | 12.2829
2002-06-04 19:00 | 14.33 | 12.2832
2002-06-04 20:00 | 14.43 | 12.2832
2002-06-04 21:00 | 14.51 | 12.2796
2002-06-04 22:00 | 14.57 | 12.2762
2002-06-04 23:00 | 14.61 | 12.2713
2002-06-05 | 14.62 | 12.268
2002-06-05 01:00 | 14.66 | 12.264
2002-06-05 02:00 | 14.69 | 12.2591
2002-06-05 03:00 | 14.7 | 12.254
2002-06-05 04:00 | 14.71 | 12.2512
2002-06-05 05:00 | 14.72 | 12.2466
2002-06-05 06:00 | 14.72 | 12.2427
2002-06-05 07:00 | 14.72 | 12.2387
2002-06-05 08:00 | 14.72 | 12.236
2002-06-05 09:00 | 14.72 | 12.2338
2002-06-05 10:00 | 14.7 | 12.2308
2002-06-05 11:00 | 14.66 | 12.232
2002-06-05 12:00 | 14.62 | 12.2335
2002-06-05 13:00 | 14.58 | 12.2369
2002-06-05 14:00 | 14.52 | 12.2451
2002-06-05 15:00 | 14.38 | 12.2521
2002-06-05 16:00 | 14.24 | 12.2604
2002-06-05 17:00 | 14.14 | 12.2698
2002-06-05 18:00 | 14.09 | 12.2774
2002-06-05 19:00 | 14.14 | 12.2826
2002-06-05 20:00 | 14.23 | 12.2902
2002-06-05 21:00 | 14.33 | 12.2899
2002-06-05 22:00 | 14.43 | 12.2924
2002-06-05 23:00 | 14.51 | 12.2915
2002-06-06 | 14.48 | 12.2942
2002-06-06 01:00 | 14.48 | 12.2948
2002-06-06 02:00 | 14.53 | 12.2942
2002-06-06 03:00 | 14.57 | 12.2927
2002-06-06 04:00 | 14.6 | 12.2921
2002-06-06 05:00 | 14.61 | 12.2878
2002-06-06 06:00 | 14.62 | 12.2878
2002-06-06 07:00 | 14.64 | 12.2893
2002-06-06 08:00 | 14.64 | 12.286
2002-06-06 09:00 | 14.64 | 12.286
2002-06-06 10:00 | 14.65 | 12.2845
2002-06-06 11:00 | 14.64 | 12.2826
2002-06-06 12:00 | 14.62 | 12.2848
2002-06-06 13:00 | 14.61 | 12.2832
2002-06-06 14:00 | 14.6 | 12.2881
2002-06-06 15:00 | 14.58 | 12.2899
2002-06-06 16:00 | 14.58 | 12.2921
2002-06-06 17:00 | 14.57 | 12.2915
2002-06-06 18:00 | 14.58 | 12.2927
2002-06-06 19:00 | 14.62 | 12.2951
2002-06-06 20:00 | 14.65 | 12.2945
2002-06-06 21:00 | 14.69 | 12.2924
2002-06-06 22:00 | 14.71 | 12.2863
2002-06-06 23:00 | 14.74 | 12.2829
2002-06-07 | 14.75 | 12.2771
2002-06-07 01:00 | 14.76 | 12.2729
2002-06-07 02:00 | 14.77 | 12.271
2002-06-07 03:00 | 14.77 | 12.2683
2002-06-07 04:00 | 14.79 | 12.2649
2002-06-07 05:00 | 14.77 | 12.2643
2002-06-07 06:00 | 14.79 | 12.2616
2002-06-07 07:00 | 14.79 | 12.2588
2002-06-07 08:00 | 14.79 | 12.2564
2002-06-07 09:00 | 14.77 | 12.2549
2002-06-07 10:00 | 14.76 | 12.2558
2002-06-07 11:00 | 14.74 | 12.2552
2002-06-07 12:00 | 14.72 | 12.2591
2002-06-07 13:00 | 14.7 | 12.2613
2002-06-07 14:00 | 14.67 | 12.2652
2002-06-07 15:00 | 14.66 | 12.2674
2002-06-07 16:00 | 14.65 | 12.2686
2002-06-07 17:00 | 14.65 | 12.2732
2002-06-07 18:00 | 14.65 | 12.2747
2002-06-07 19:00 | 14.69 | 12.2744
2002-06-07 20:00 | 14.72 | 12.2738
2002-06-07 21:00 | 14.76 | 12.2716
2002-06-07 22:00 | 14.79 | 12.2671
2002-06-07 23:00 | 14.81 | 12.2634
2002-06-08 | 14.82 | 12.261
2002-06-08 01:00 | 14.82 | 12.2582
2002-06-08 02:00 | 14.84 | 12.2543
2002-06-08 03:00 | 14.84 | 12.2509
2002-06-08 04:00 | 14.85 | 12.2488
2002-06-08 05:00 | 14.85 | 12.2476
2002-06-08 06:00 | 14.85 | 12.2448
2002-06-08 07:00 | 14.85 | 12.2424
2002-06-08 08:00 | 14.85 | 12.2424
2002-06-08 09:00 | 14.85 | 12.2415
2002-06-08 10:00 | 14.82 | 12.2402
2002-06-08 11:00 | 14.8 | 12.2396
2002-06-08 12:00 | 14.77 | 12.2424
2002-06-08 13:00 | 14.74 | 12.2433
2002-06-08 14:00 | 14.71 | 12.2479
2002-06-08 15:00 | 14.7 | 12.2512
2002-06-08 16:00 | 14.7 | 12.2546
2002-06-08 17:00 | 14.71 | 12.253
2002-06-08 18:00 | 14.74 | 12.2579
2002-06-08 19:00 | 14.76 | 12.2564
2002-06-08 20:00 | 14.77 | 12.2543
2002-06-08 21:00 | 14.81 | 12.2509
2002-06-08 22:00 | 14.84 | 12.2488
2002-06-08 23:00 | 14.85 | 12.247
2002-06-09 | 14.86 | 12.2402
2002-06-09 01:00 | 14.86 | 12.2369
2002-06-09 02:00 | 14.86 | 12.2357
2002-06-09 03:00 | 14.87 | 12.2357
2002-06-09 04:00 | 14.87 | 12.2314
2002-06-09 05:00 | 14.87 | 12.2296
2002-06-09 06:00 | 14.87 | 12.2284
2002-06-09 07:00 | 14.87 | 12.2284
2002-06-09 08:00 | 14.87 | 12.2274
2002-06-09 09:00 | 14.86 | 12.2262
2002-06-09 10:00 | 14.85 | 12.2268
2002-06-09 11:00 | 14.81 | 12.2271
2002-06-09 12:00 | 14.8 | 12.229
2002-06-09 13:00 | 14.76 | 12.2317
2002-06-09 14:00 | 14.74 | 12.2338
2002-06-09 15:00 | 14.72 | 12.2378
2002-06-09 16:00 | 14.71 | 12.2405
2002-06-09 17:00 | 14.7 | 12.2427
2002-06-09 18:00 | 14.71 | 12.2433
2002-06-09 19:00 | 14.72 | 12.2457
2002-06-09 20:00 | 14.76 | 12.2451
2002-06-09 21:00 | 14.8 | 12.2424
2002-06-09 22:00 | 14.82 | 12.2402
2002-06-09 23:00 | 14.84 | 12.2363
2002-06-10 | 14.85 | 12.2341
2002-06-10 01:00 | 14.86 | 12.2296
2002-06-10 02:00 | 14.86 | 12.2268
2002-06-10 03:00 | 14.86 | 12.2244
2002-06-10 04:00 | 14.86 | 12.2223
2002-06-10 05:00 | 14.86 | 12.221
2002-06-10 06:00 | 14.86 | 12.2204
2002-06-10 07:00 | 14.85 | 12.2198
2002-06-10 08:00 | 14.85 | 12.2165
2002-06-10 09:00 | 14.84 | 12.2171
2002-06-10 10:00 | 14.8 | 12.2177
2002-06-10 11:00 | 14.72 | 12.2226
2002-06-10 12:00 | 14.66 | 12.2302
2002-06-10 13:00 | 14.58 | 12.2351
2002-06-10 14:00 | 14.52 | 12.2412
2002-06-10 15:00 | 14.57 | 12.2396
2002-06-10 16:00 | 15.09 | 12.2137
2002-06-10 17:00 | 15.11 | 12.1985
2002-06-10 18:00 | 15.05 | 12.1945
2002-06-10 19:00 | 14.94 | 12.1948
2002-06-10 20:00 | 14.84 | 12.1991
2002-06-10 21:00 | 14.79 | 12.2018
2002-06-10 22:00 | 14.77 | 12.2058
2002-06-10 23:00 | 14.8 | 12.2058
2002-06-11 | 14.85 | 12.2037
2002-06-11 01:00 | 14.87 | 12.2024
2002-06-11 02:00 | 14.89 | 12.1997
2002-06-11 03:00 | 14.9 | 12.197
2002-06-11 04:00 | 14.91 | 12.1957
2002-06-11 05:00 | 14.93 | 12.1942
2002-06-11 06:00 | 14.94 | 12.1915
2002-06-11 07:00 | 14.95 | 12.1881
2002-06-11 08:00 | 14.95 | 12.1863
2002-06-11 09:00 | 14.96 | 12.1829
2002-06-11 10:00 | 14.95 | 12.1823
2002-06-11 11:00 | 14.95 | 12.1802
2002-06-11 12:00 | 14.94 | 12.1796
2002-06-11 13:00 | 14.93 | 12.1771
2002-06-11 14:00 | 14.93 | 12.1784
2002-06-11 15:00 | 14.93 | 12.1762
2002-06-11 16:00 | 14.93 | 12.1762
2002-06-11 17:00 | 14.84 | 12.1805
2002-06-11 18:00 | 14.79 | 12.1854
2002-06-11 19:00 | 14.76 | 12.1881
2002-06-11 20:00 | 14.76 | 12.1899
2002-06-11 21:00 | 14.77 | 12.1933
2002-06-11 22:00 | 14.8 | 12.1939
2002-06-11 23:00 | 14.81 | 12.1951
2002-06-12 | 14.84 | 12.1957
2002-06-12 01:00 | 14.85 | 12.1963
2002-06-12 02:00 | 14.86 | 12.1951
2002-06-12 03:00 | 14.87 | 12.1936
2002-06-12 04:00 | 14.89 | 12.1912
2002-06-12 05:00 | 14.89 | 12.1902
2002-06-12 06:00 | 14.89 | 12.1878
2002-06-12 07:00 | 14.89 | 12.1872
2002-06-12 08:00 | 14.89 | 12.1872
2002-06-12 09:00 | 14.87 | 12.1863
2002-06-12 10:00 | 14.87 | 12.1863
2002-06-12 11:00 | 14.87 | 12.1857
2002-06-12 12:00 | 14.86 | 12.1845
2002-06-12 13:00 | 14.82 | 12.1872
2002-06-12 14:00 | 14.8 | 12.1893
2002-06-12 15:00 | 14.79 | 12.1912
2002-06-12 16:00 | 14.79 | 12.1921
2002-06-12 17:00 | 14.79 | 12.1927
2002-06-12 18:00 | 14.8 | 12.1951
2002-06-12 19:00 | 14.85 | 12.193
2002-06-12 20:00 | 14.87 | 12.1905
2002-06-12 21:00 | 14.89 | 12.189
2002-06-12 22:00 | 14.89 | 12.189
2002-06-12 23:00 | 14.89 | 12.1863
2002-06-13 | 14.89 | 12.1851
2002-06-13 01:00 | 14.89 | 12.1845
2002-06-13 02:00 | 14.89 | 12.1832
2002-06-13 03:00 | 14.89 | 12.1811
2002-06-13 04:00 | 14.87 | 12.1811
2002-06-13 05:00 | 14.86 | 12.1805
2002-06-13 06:00 | 14.86 | 12.1817
2002-06-13 07:00 | 14.86 | 12.1811
2002-06-13 08:00 | 14.85 | 12.1811
2002-06-13 09:00 | 14.86 | 12.1805
2002-06-13 10:00 | 14.81 | 12.1832
2002-06-13 11:00 | 14.66 | 12.1902
2002-06-13 12:00 | 14.47 | 12.1994
2002-06-13 13:00 | 14.28 | 12.2079
2002-06-13 14:00 | 14.12 | 12.2177
2002-06-13 15:00 | 13.99 | 12.2271
2002-06-13 16:00 | 13.93 | 12.236
2002-06-13 17:00 | 13.85 | 12.2442
2002-06-13 18:00 | 13.8 | 12.2543
2002-06-13 19:00 | 13.78 | 12.2622
2002-06-13 20:00 | 13.78 | 12.2701
2002-06-13 21:00 | 13.79 | 12.2768
2002-06-13 22:00 | 13.8 | 12.2814
2002-06-13 23:00 | 13.83 | 12.2866
2002-06-14 | 13.86 | 12.2918
2002-06-14 01:00 | 13.89 | 12.2957
2002-06-14 02:00 | 13.93 | 12.2982
2002-06-14 03:00 | 13.95 | 12.3021
2002-06-14 04:00 | 13.99 | 12.3061
2002-06-14 05:00 | 14 | 12.3061
2002-06-14 06:00 | 14.03 | 12.3085
2002-06-14 07:00 | 14.04 | 12.3107
2002-06-14 08:00 | 14.07 | 12.3119
2002-06-14 09:00 | 14.07 | 12.314
2002-06-14 10:00 | 14.09 | 12.3165
2002-06-14 11:00 | 14.1 | 12.3152
2002-06-14 12:00 | 14.12 | 12.3183
2002-06-14 13:00 | 14.12 | 12.3198
2002-06-14 14:00 | 14.13 | 12.3204
2002-06-14 15:00 | 14.09 | 12.321
2002-06-14 16:00 | 14.09 | 12.3216
2002-06-14 17:00 | 14.1 | 12.321
2002-06-14 18:00 | 14.12 | 12.3216
2002-06-14 19:00 | 14.14 | 12.3216
2002-06-14 20:00 | 14.17 | 12.321
2002-06-14 21:00 | 14.17 | 12.3216
2002-06-14 22:00 | 14.17 | 12.3223
2002-06-14 23:00 | 14.17 | 12.3244
2002-06-15 | 14.16 | 12.3223
2002-06-15 01:00 | 14.16 | 12.3235
2002-06-15 02:00 | 14.14 | 12.3244
2002-06-15 03:00 | 14.13 | 12.3238
2002-06-15 04:00 | 14.12 | 12.3238
2002-06-15 05:00 | 14.1 | 12.3256
2002-06-15 06:00 | 14.1 | 12.325
2002-06-15 07:00 | 14.1 | 12.3226
2002-06-15 08:00 | 14.1 | 12.3265
2002-06-15 09:00 | 14.09 | 12.3259
2002-06-15 10:00 | 14.08 | 12.3259
2002-06-15 11:00 | 14.08 | 12.3271
2002-06-15 12:00 | 14.09 | 12.3259
2002-06-15 13:00 | 14.09 | 12.3271
2002-06-15 14:00 | 14.09 | 12.3265
2002-06-15 15:00 | 14.09 | 12.3259
2002-06-15 16:00 | 14.09 | 12.325
2002-06-15 17:00 | 14.09 | 12.3244
2002-06-15 18:00 | 14.08 | 12.3238
2002-06-15 19:00 | 14.08 | 12.3232
2002-06-15 20:00 | 14.08 | 12.3232
2002-06-15 21:00 | 14.08 | 12.3238
2002-06-15 22:00 | 14.07 | 12.3238
2002-06-15 23:00 | 14.07 | 12.322
2002-06-16 | 14.05 | 12.3244
2002-06-16 01:00 | 14.05 | 12.3238
2002-06-16 02:00 | 14.04 | 12.3247
2002-06-16 03:00 | 14.03 | 12.3253
2002-06-16 04:00 | 14.02 | 12.3232
2002-06-16 05:00 | 14.02 | 12.3259
2002-06-16 06:00 | 13.99 | 12.3253
2002-06-16 07:00 | 13.99 | 12.3259
2002-06-16 08:00 | 13.98 | 12.3253
2002-06-16 09:00 | 13.97 | 12.3268
2002-06-16 10:00 | 13.97 | 12.3268
2002-06-16 11:00 | 13.97 | 12.3247
2002-06-16 12:00 | 13.97 | 12.3262
2002-06-16 13:00 | 13.97 | 12.3262
2002-06-16 14:00 | 13.97 | 12.3274
2002-06-16 15:00 | 13.97 | 12.3262
2002-06-16 16:00 | 13.95 | 12.3268
2002-06-16 17:00 | 13.97 | 12.3247
2002-06-16 18:00 | 13.95 | 12.3262
2002-06-16 19:00 | 13.95 | 12.3241
2002-06-16 20:00 | 13.97 | 12.3253
2002-06-16 21:00 | 13.95 | 12.3247
2002-06-16 22:00 | 13.94 | 12.3247
2002-06-16 23:00 | 13.93 | 12.325
2002-06-17 | 13.93 | 12.325
2002-06-17 01:00 | 13.92 | 12.3235
2002-06-17 02:00 | 13.9 | 12.325
2002-06-17 03:00 | 13.9 | 12.3235
2002-06-17 04:00 | 13.89 | 12.325
2002-06-17 05:00 | 13.89 | 12.325
2002-06-17 06:00 | 13.88 | 12.3256
2002-06-17 07:00 | 13.86 | 12.3244
2002-06-17 08:00 | 13.86 | 12.3262
2002-06-17 09:00 | 13.85 | 12.3238
2002-06-17 10:00 | 13.85 | 12.325
2002-06-17 11:00 | 13.85 | 12.3244
2002-06-17 12:00 | 13.88 | 12.3223
2002-06-17 13:00 | 13.9 | 12.321
2002-06-17 14:00 | 13.92 | 12.3201
2002-06-17 15:00 | 13.9 | 12.3177
2002-06-17 16:00 | 13.9 | 12.3177
2002-06-17 17:00 | 13.89 | 12.3149
2002-06-17 18:00 | 13.88 | 12.3165
2002-06-17 19:00 | 13.89 | 12.3155
2002-06-17 20:00 | 13.86 | 12.3165
2002-06-17 21:00 | 13.85 | 12.3171
2002-06-17 22:00 | 13.84 | 12.3171
2002-06-17 23:00 | 13.83 | 12.3171
2002-06-18 | 13.83 | 12.3192
2002-06-18 01:00 | 13.81 | 12.3192
2002-06-18 02:00 | 13.81 | 12.3192
2002-06-18 03:00 | 13.8 | 12.3204
2002-06-18 04:00 | 13.79 | 12.3204
2002-06-18 05:00 | 13.78 | 12.322
2002-06-18 06:00 | 13.76 | 12.3226
2002-06-18 07:00 | 13.75 | 12.3241
2002-06-18 08:00 | 13.75 | 12.3241
2002-06-18 09:00 | 13.75 | 12.3241
2002-06-18 10:00 | 13.74 | 12.3265
2002-06-18 11:00 | 13.73 | 12.3259
2002-06-18 12:00 | 13.73 | 12.3253
2002-06-18 13:00 | 13.73 | 12.3274
2002-06-18 14:00 | 13.73 | 12.3253
2002-06-18 15:00 | 13.73 | 12.3253
2002-06-18 16:00 | 13.73 | 12.3253
2002-06-18 17:00 | 13.74 | 12.3247
2002-06-18 18:00 | 13.74 | 12.3247
2002-06-18 19:00 | 13.74 | 12.3247
2002-06-18 20:00 | 13.75 | 12.3241
2002-06-18 21:00 | 13.74 | 12.3241
2002-06-18 22:00 | 13.74 | 12.3241
2002-06-18 23:00 | 13.73 | 12.3235
2002-06-19 | 13.71 | 12.3262
2002-06-19 01:00 | 13.71 | 12.3253
2002-06-19 02:00 | 13.71 | 12.3253
2002-06-19 03:00 | 13.7 | 12.3268
2002-06-19 04:00 | 13.69 | 12.3274
2002-06-19 05:00 | 13.69 | 12.3274
2002-06-19 06:00 | 13.68 | 12.328
2002-06-19 07:00 | 13.66 | 12.329
2002-06-19 08:00 | 13.66 | 12.3268
2002-06-19 09:00 | 13.66 | 12.329
2002-06-19 10:00 | 13.65 | 12.3296
2002-06-19 11:00 | 13.65 | 12.3302
2002-06-19 12:00 | 13.65 | 12.329
2002-06-19 13:00 | 13.65 | 12.3284
2002-06-19 14:00 | 13.65 | 12.3296
2002-06-19 15:00 | 13.65 | 12.3302
2002-06-19 16:00 | 13.65 | 12.3274
2002-06-19 17:00 | 13.66 | 12.329
2002-06-19 18:00 | 13.65 | 12.3284
2002-06-19 19:00 | 13.65 | 12.329
2002-06-19 20:00 | 13.66 | 12.328
2002-06-19 21:00 | 13.66 | 12.328
2002-06-19 22:00 | 13.68 | 12.329
2002-06-19 23:00 | 13.68 | 12.3274
2002-06-20 | 13.68 | 12.328
2002-06-20 01:00 | 13.68 | 12.3274
2002-06-20 02:00 | 13.68 | 12.328
2002-06-20 03:00 | 13.66 | 12.328
2002-06-20 04:00 | 13.66 | 12.3268
2002-06-20 05:00 | 13.65 | 12.3274
2002-06-20 06:00 | 13.64 | 12.329
2002-06-20 07:00 | 13.64 | 12.329
2002-06-20 08:00 | 13.62 | 12.3296
2002-06-20 09:00 | 13.62 | 12.3284
2002-06-20 10:00 | 13.61 | 12.3284
2002-06-20 11:00 | 13.62 | 12.329
2002-06-20 12:00 | 13.62 | 12.3277
2002-06-20 13:00 | 13.64 | 12.3277
2002-06-20 14:00 | 13.64 | 12.3277
2002-06-20 15:00 | 13.65 | 12.3268
2002-06-20 16:00 | 13.65 | 12.3268
2002-06-20 17:00 | 13.65 | 12.3244
2002-06-20 18:00 | 13.64 | 12.3244
2002-06-20 19:00 | 13.62 | 12.3238
2002-06-20 20:00 | 13.62 | 12.3244
2002-06-20 21:00 | 13.62 | 12.3238
2002-06-20 22:00 | 13.64 | 12.3244
2002-06-20 23:00 | 13.62 | 12.3238
2002-06-21 | 13.64 | 12.3244
2002-06-21 01:00 | 13.62 | 12.3244
2002-06-21 02:00 | 13.62 | 12.325
2002-06-21 03:00 | 13.62 | 12.3256
2002-06-21 04:00 | 13.62 | 12.3262
2002-06-21 05:00 | 13.62 | 12.3244
2002-06-21 06:00 | 13.61 | 12.3244
2002-06-21 07:00 | 13.61 | 12.3244
2002-06-21 08:00 | 13.61 | 12.3271
2002-06-21 09:00 | 13.6 | 12.3271
2002-06-21 10:00 | 13.6 | 12.3271
2002-06-21 11:00 | 13.6 | 12.3277
2002-06-21 12:00 | 13.6 | 12.3256
2002-06-21 13:00 | 13.6 | 12.3284
2002-06-21 14:00 | 13.6 | 12.3277
2002-06-21 15:00 | 13.6 | 12.3271
2002-06-21 16:00 | 13.6 | 12.3271
2002-06-21 17:00 | 13.6 | 12.3277
2002-06-21 18:00 | 13.6 | 12.325
2002-06-21 19:00 | 13.6 | 12.3262
2002-06-21 20:00 | 13.61 | 12.3256
2002-06-21 21:00 | 13.62 | 12.3256
2002-06-21 22:00 | 13.62 | 12.3268
2002-06-21 23:00 | 13.62 | 12.3262
2002-06-22 | 13.62 | 12.3268
2002-06-22 01:00 | 13.62 | 12.3256
2002-06-22 02:00 | 13.62 | 12.3262
2002-06-22 03:00 | 13.62 | 12.3268
2002-06-22 04:00 | 13.62 | 12.3284
2002-06-22 05:00 | 13.61 | 12.3277
2002-06-22 06:00 | 13.6 | 12.3277
2002-06-22 07:00 | 13.59 | 12.3284
2002-06-22 08:00 | 13.59 | 12.3277
2002-06-22 09:00 | 13.59 | 12.329
2002-06-22 10:00 | 13.59 | 12.3305
2002-06-22 11:00 | 13.59 | 12.3296
2002-06-22 12:00 | 13.59 | 12.3296
2002-06-22 13:00 | 13.57 | 12.329
2002-06-22 14:00 | 13.57 | 12.3299
2002-06-22 15:00 | 13.59 | 12.329
2002-06-22 16:00 | 13.57 | 12.329
2002-06-22 17:00 | 13.57 | 12.329
2002-06-22 18:00 | 13.57 | 12.3277
2002-06-22 19:00 | 13.59 | 12.3277
2002-06-22 20:00 | 13.59 | 12.3277
2002-06-22 21:00 | 13.59 | 12.3265
2002-06-22 22:00 | 13.59 | 12.3265
2002-06-22 23:00 | 13.59 | 12.3265
2002-06-23 | 13.59 | 12.3265
2002-06-23 01:00 | 13.59 | 12.3277
2002-06-23 02:00 | 13.57 | 12.329
2002-06-23 03:00 | 13.57 | 12.3265
2002-06-23 04:00 | 13.56 | 12.3271
2002-06-23 05:00 | 13.56 | 12.3277
2002-06-23 06:00 | 13.56 | 12.3271
2002-06-23 07:00 | 13.56 | 12.3277
2002-06-23 08:00 | 13.56 | 12.3265
2002-06-23 09:00 | 13.56 | 12.3265
2002-06-23 10:00 | 13.56 | 12.3271
2002-06-23 11:00 | 13.56 | 12.3271
2002-06-23 12:00 | 13.56 | 12.3277
2002-06-23 13:00 | 13.56 | 12.3277
2002-06-23 14:00 | 13.56 | 12.3265
2002-06-23 15:00 | 13.56 | 12.3271
2002-06-23 16:00 | 13.56 | 12.3277
2002-06-23 17:00 | 13.56 | 12.3271
2002-06-23 18:00 | 13.57 | 12.3244
2002-06-23 19:00 | 13.6 | 12.3238
2002-06-23 20:00 | 13.61 | 12.3238
2002-06-23 21:00 | 13.62 | 12.3238
2002-06-23 22:00 | 13.64 | 12.3223
2002-06-23 23:00 | 13.64 | 12.3229
2002-06-24 | 13.64 | 12.3216
2002-06-24 01:00 | 13.64 | 12.321
2002-06-24 02:00 | 13.64 | 12.3229
2002-06-24 03:00 | 13.62 | 12.3223
2002-06-24 04:00 | 13.61 | 12.3223
2002-06-24 05:00 | 13.61 | 12.3223
2002-06-24 06:00 | 13.6 | 12.3232
2002-06-24 07:00 | 13.6 | 12.321
2002-06-24 08:00 | 13.59 | 12.3226
2002-06-24 09:00 | 13.6 | 12.3204
2002-06-24 10:00 | 13.6 | 12.321
2002-06-24 11:00 | 13.6 | 12.321
2002-06-24 12:00 | 13.59 | 12.3198
2002-06-24 13:00 | 13.6 | 12.3192
2002-06-24 14:00 | 13.6 | 12.3198
2002-06-24 15:00 | 13.59 | 12.3192
2002-06-24 16:00 | 13.59 | 12.3198
2002-06-24 17:00 | 13.59 | 12.3183
2002-06-24 18:00 | 13.59 | 12.3177
2002-06-24 19:00 | 13.6 | 12.3177
2002-06-24 20:00 | 13.6 | 12.3183
2002-06-24 21:00 | 13.61 | 12.3177
2002-06-24 22:00 | 13.62 | 12.3177
2002-06-24 23:00 | 13.64 | 12.3165
2002-06-25 | 13.65 | 12.3155
2002-06-25 01:00 | 13.65 | 12.3143
2002-06-25 02:00 | 13.65 | 12.3149
2002-06-25 03:00 | 13.65 | 12.3149
2002-06-25 04:00 | 13.64 | 12.3137
2002-06-25 05:00 | 13.64 | 12.3137
2002-06-25 06:00 | 13.62 | 12.3149
2002-06-25 07:00 | 13.61 | 12.3149
2002-06-25 08:00 | 13.61 | 12.3149
2002-06-25 09:00 | 13.55 | 12.3165
2002-06-25 10:00 | 13.51 | 12.3186
2002-06-25 11:00 | 13.5 | 12.3213
2002-06-25 12:00 | 13.49 | 12.3226
2002-06-25 13:00 | 13.49 | 12.3235
2002-06-25 14:00 | 13.49 | 12.3265
2002-06-25 15:00 | 13.49 | 12.328
2002-06-25 16:00 | 13.49 | 12.3287
2002-06-25 17:00 | 13.49 | 12.3299
2002-06-25 18:00 | 13.5 | 12.3305
2002-06-25 19:00 | 13.54 | 12.3305
2002-06-25 20:00 | 13.57 | 12.3284
2002-06-25 21:00 | 13.62 | 12.3256
2002-06-25 22:00 | 13.65 | 12.3256
2002-06-25 23:00 | 13.68 | 12.3229
2002-06-26 | 13.69 | 12.3195
2002-06-26 01:00 | 13.73 | 12.3186
2002-06-26 02:00 | 13.74 | 12.3174
2002-06-26 03:00 | 13.75 | 12.314
2002-06-26 04:00 | 13.74 | 12.3128
2002-06-26 05:00 | 13.74 | 12.3113
2002-06-26 06:00 | 13.73 | 12.3107
2002-06-26 07:00 | 13.71 | 12.3088
2002-06-26 08:00 | 13.69 | 12.3076
2002-06-26 09:00 | 13.62 | 12.3104
2002-06-26 10:00 | 13.59 | 12.3137
2002-06-26 11:00 | 13.57 | 12.3152
2002-06-26 12:00 | 13.57 | 12.3152
2002-06-26 13:00 | 13.64 | 12.3143
2002-06-26 14:00 | 13.66 | 12.3128
2002-06-26 15:00 | 13.65 | 12.3122
2002-06-26 16:00 | 13.65 | 12.3116
2002-06-26 17:00 | 13.73 | 12.3082
2002-06-26 18:00 | 13.85 | 12.3052
2002-06-26 19:00 | 13.94 | 12.303
2002-06-26 20:00 | 13.95 | 12.3003
2002-06-26 21:00 | 13.9 | 12.2997
2002-06-26 22:00 | 13.81 | 12.2985
2002-06-26 23:00 | 13.74 | 12.2994
2002-06-27 | 13.69 | 12.3003
2002-06-27 01:00 | 13.65 | 12.3037
2002-06-27 02:00 | 13.62 | 12.3058
2002-06-27 03:00 | 13.6 | 12.3064
2002-06-27 04:00 | 13.6 | 12.3098
2002-06-27 05:00 | 13.59 | 12.3104
2002-06-27 06:00 | 13.57 | 12.3152
2002-06-27 07:00 | 13.56 | 12.3146
2002-06-27 08:00 | 13.56 | 12.3159
2002-06-27 09:00 | 13.54 | 12.3159
2002-06-27 10:00 | 13.45 | 12.3213
2002-06-27 11:00 | 13.45 | 12.3223
2002-06-27 12:00 | 13.55 | 12.3204
2002-06-27 13:00 | 13.68 | 12.3183
2002-06-27 14:00 | 13.8 | 12.3119
2002-06-27 15:00 | 13.92 | 12.3064
2002-06-27 16:00 | 14 | 12.3021
2002-06-27 17:00 | 14.07 | 12.2973
2002-06-27 18:00 | 14.12 | 12.2912
2002-06-27 19:00 | 14.13 | 12.2878
2002-06-27 20:00 | 14.13 | 12.2845
2002-06-27 21:00 | 14.1 | 12.2832
2002-06-27 22:00 | 14.04 | 12.2814
2002-06-27 23:00 | 13.95 | 12.2829
2002-06-28 | 13.86 | 12.2838
2002-06-28 01:00 | 13.8 | 12.2875
2002-06-28 02:00 | 13.75 | 12.2902
2002-06-28 03:00 | 13.7 | 12.2924
2002-06-28 04:00 | 13.66 | 12.2957
2002-06-28 05:00 | 13.62 | 12.2963
2002-06-28 06:00 | 13.59 | 12.3018
2002-06-28 07:00 | 13.56 | 12.3024
2002-06-28 08:00 | 13.55 | 12.3046
2002-06-28 09:00 | 13.55 | 12.3052
2002-06-28 10:00 | 13.55 | 12.3085
2002-06-28 11:00 | 13.55 | 12.3107
2002-06-28 12:00 | 13.55 | 12.3131
2002-06-28 13:00 | 13.56 | 12.3137
2002-06-28 14:00 | 13.56 | 12.3137
2002-06-28 15:00 | 13.56 | 12.3152
2002-06-28 16:00 | 13.56 | 12.3159
2002-06-28 17:00 | 13.56 | 12.3159
2002-06-28 18:00 | 13.56 | 12.3171
2002-06-28 19:00 | 13.56 | 12.3165
2002-06-28 20:00 | 13.57 | 12.3186
2002-06-28 21:00 | 13.6 | 12.3183
2002-06-28 22:00 | 13.61 | 12.3204
2002-06-28 23:00 | 13.61 | 12.3189
2002-06-29 | 13.61 | 12.3189
2002-06-29 01:00 | 13.62 | 12.3204
2002-06-29 02:00 | 13.61 | 12.321
2002-06-29 03:00 | 13.61 | 12.321
2002-06-29 04:00 | 13.61 | 12.321
2002-06-29 05:00 | 13.61 | 12.321
2002-06-29 06:00 | 13.6 | 12.3232
2002-06-29 07:00 | 13.59 | 12.3232
2002-06-29 08:00 | 13.59 | 12.3216
2002-06-29 09:00 | 13.59 | 12.3226
2002-06-29 10:00 | 13.59 | 12.3238
2002-06-29 11:00 | 13.59 | 12.3232
2002-06-29 12:00 | 13.59 | 12.3238
2002-06-29 13:00 | 13.59 | 12.3226
2002-06-29 14:00 | 13.57 | 12.3232
2002-06-29 15:00 | 13.57 | 12.3216
2002-06-29 16:00 | 13.57 | 12.3216
2002-06-29 17:00 | 13.56 | 12.321
2002-06-29 18:00 | 13.56 | 12.321
2002-06-29 19:00 | 13.57 | 12.321
2002-06-29 20:00 | 13.59 | 12.3216
2002-06-29 21:00 | 13.6 | 12.321
2002-06-29 22:00 | 13.61 | 12.3198
2002-06-29 23:00 | 13.61 | 12.321
2002-06-30 | 13.61 | 12.3198
2002-06-30 01:00 | 13.61 | 12.3204
2002-06-30 02:00 | 13.61 | 12.3183
2002-06-30 03:00 | 13.61 | 12.3183
2002-06-30 04:00 | 13.61 | 12.3223
2002-06-30 05:00 | 13.6 | 12.3216
2002-06-30 06:00 | 13.59 | 12.3204
2002-06-30 07:00 | 13.59 | 12.321
2002-06-30 08:00 | 13.57 | 12.3226
2002-06-30 09:00 | 13.57 | 12.3259
2002-06-30 10:00 | 13.56 | 12.3232
2002-06-30 11:00 | 13.56 | 12.3244
2002-06-30 12:00 | 13.56 | 12.3259
2002-06-30 13:00 | 13.56 | 12.3244
2002-06-30 14:00 | 13.56 | 12.3232
2002-06-30 15:00 | 13.56 | 12.3226
2002-06-30 16:00 | 13.55 | 12.3226
2002-06-30 17:00 | 13.55 | 12.3226
2002-06-30 18:00 | 13.55 | 12.3238
2002-06-30 19:00 | 13.55 | 12.3204
2002-06-30 20:00 | 13.55 | 12.322
2002-06-30 21:00 | 13.55 | 12.322
2002-06-30 22:00 | 13.55 | 12.3226
2002-06-30 23:00 | 13.55 | 12.322
2002-07-01 | 13.54 | 12.3232
2002-07-01 01:00 | 13.54 | 12.3232
2002-07-01 02:00 | 13.52 | 12.3226
2002-07-01 03:00 | 13.52 | 12.3259
2002-07-01 04:00 | 13.51 | 12.3253
2002-07-01 05:00 | 13.51 | 12.3253
2002-07-01 06:00 | 13.51 | 12.3259
2002-07-01 07:00 | 13.51 | 12.3271
2002-07-01 08:00 | 13.5 | 12.3253
2002-07-01 09:00 | 13.5 | 12.3274
2002-07-01 10:00 | 13.5 | 12.3265
2002-07-01 11:00 | 13.5 | 12.3259
2002-07-01 12:00 | 13.51 | 12.3265
2002-07-01 13:00 | 13.51 | 12.3271
2002-07-01 14:00 | 13.51 | 12.328
2002-07-01 15:00 | 13.51 | 12.3247
2002-07-01 16:00 | 13.51 | 12.3253
2002-07-01 17:00 | 13.52 | 12.3247
2002-07-01 18:00 | 13.52 | 12.3247
2002-07-01 19:00 | 13.54 | 12.3244
2002-07-01 20:00 | 13.54 | 12.3232
2002-07-01 21:00 | 13.52 | 12.3232
2002-07-01 22:00 | 13.52 | 12.3232
2002-07-01 23:00 | 13.52 | 12.3232
2002-07-02 | 13.52 | 12.3259
2002-07-02 01:00 | 13.52 | 12.3232
2002-07-02 02:00 | 13.52 | 12.3253
2002-07-02 03:00 | 13.52 | 12.3247
2002-07-02 04:00 | 13.52 | 12.3232
2002-07-02 05:00 | 13.52 | 12.3232
2002-07-02 06:00 | 13.51 | 12.3226
2002-07-02 07:00 | 13.51 | 12.3253
2002-07-02 08:00 | 13.51 | 12.3241
2002-07-02 09:00 | 13.51 | 12.3265
2002-07-02 10:00 | 13.5 | 12.3259
2002-07-02 11:00 | 13.51 | 12.3259
2002-07-02 12:00 | 13.51 | 12.3241
2002-07-02 13:00 | 13.51 | 12.3265
2002-07-02 14:00 | 13.5 | 12.3247
2002-07-02 15:00 | 13.5 | 12.3247
2002-07-02 16:00 | 13.51 | 12.3259
2002-07-02 17:00 | 13.55 | 12.3244
2002-07-02 18:00 | 13.57 | 12.3226
2002-07-02 19:00 | 13.6 | 12.3232
2002-07-02 20:00 | 13.61 | 12.3189
2002-07-02 21:00 | 13.61 | 12.3177
2002-07-02 22:00 | 13.62 | 12.3155
2002-07-02 23:00 | 13.64 | 12.3171
2002-07-03 | 13.64 | 12.3149
2002-07-03 01:00 | 13.64 | 12.3155
2002-07-03 02:00 | 13.65 | 12.3137
2002-07-03 03:00 | 13.64 | 12.3131
2002-07-03 04:00 | 13.62 | 12.3137
2002-07-03 05:00 | 13.62 | 12.3131
2002-07-03 06:00 | 13.62 | 12.3104
2002-07-03 07:00 | 13.61 | 12.3104
2002-07-03 08:00 | 13.61 | 12.3104
2002-07-03 09:00 | 13.61 | 12.3098
2002-07-03 10:00 | 13.61 | 12.3098
2002-07-03 11:00 | 13.6 | 12.3104
2002-07-03 12:00 | 13.6 | 12.3091
2002-07-03 13:00 | 13.6 | 12.3091
2002-07-03 14:00 | 13.6 | 12.3079
2002-07-03 15:00 | 13.59 | 12.3104
2002-07-03 16:00 | 13.6 | 12.3098
2002-07-03 17:00 | 13.59 | 12.3091
2002-07-03 18:00 | 13.6 | 12.3098
2002-07-03 19:00 | 13.6 | 12.3104
2002-07-03 20:00 | 13.61 | 12.3085
2002-07-03 21:00 | 13.61 | 12.3098
2002-07-03 22:00 | 13.62 | 12.3076
2002-07-03 23:00 | 13.64 | 12.3091
2002-07-04 | 13.64 | 12.307
2002-07-04 01:00 | 13.64 | 12.307
2002-07-04 02:00 | 13.65 | 12.307
2002-07-04 03:00 | 13.65 | 12.307
2002-07-04 04:00 | 13.64 | 12.3091
2002-07-04 05:00 | 13.62 | 12.3085
2002-07-04 06:00 | 13.62 | 12.3058
2002-07-04 07:00 | 13.62 | 12.307
2002-07-04 08:00 | 13.62 | 12.3076
2002-07-04 09:00 | 13.62 | 12.3085
2002-07-04 10:00 | 13.62 | 12.3085
2002-07-04 11:00 | 13.62 | 12.3091
2002-07-04 12:00 | 13.61 | 12.3091
2002-07-04 13:00 | 13.62 | 12.3085
2002-07-04 14:00 | 13.61 | 12.3076
2002-07-04 15:00 | 13.62 | 12.307
2002-07-04 16:00 | 13.62 | 12.3098
2002-07-04 17:00 | 13.62 | 12.3064
2002-07-04 18:00 | 13.64 | 12.3076
2002-07-04 19:00 | 13.65 | 12.3088
2002-07-04 20:00 | 13.65 | 12.3064
2002-07-04 21:00 | 13.66 | 12.307
2002-07-04 22:00 | 13.66 | 12.3055
2002-07-04 23:00 | 13.68 | 12.3055
2002-07-05 | 13.68 | 12.303
2002-07-05 01:00 | 13.68 | 12.3037
2002-07-05 02:00 | 13.66 | 12.3049
2002-07-05 03:00 | 13.66 | 12.3055
2002-07-05 04:00 | 13.66 | 12.303
2002-07-05 05:00 | 13.66 | 12.3049
2002-07-05 06:00 | 13.66 | 12.3049
2002-07-05 07:00 | 13.66 | 12.3037
2002-07-05 08:00 | 13.66 | 12.3043
2002-07-05 09:00 | 13.66 | 12.3024
2002-07-05 10:00 | 13.66 | 12.3024
2002-07-05 11:00 | 13.66 | 12.303
2002-07-05 12:00 | 13.66 | 12.3024
2002-07-05 13:00 | 13.66 | 12.3015
2002-07-05 14:00 | 13.66 | 12.3009
2002-07-05 15:00 | 13.66 | 12.3024
2002-07-05 16:00 | 13.66 | 12.3009
2002-07-05 17:00 | 13.66 | 12.3015
2002-07-05 18:00 | 13.66 | 12.3003
2002-07-05 19:00 | 13.66 | 12.3003
2002-07-05 20:00 | 13.68 | 12.3015
2002-07-05 21:00 | 13.68 | 12.3021
2002-07-05 22:00 | 13.68 | 12.3009
2002-07-05 23:00 | 13.68 | 12.3009
2002-07-06 | 13.68 | 12.3009
2002-07-06 01:00 | 13.66 | 12.3024
2002-07-06 02:00 | 13.66 | 12.3024
2002-07-06 03:00 | 13.66 | 12.3049
2002-07-06 04:00 | 13.65 | 12.3043
2002-07-06 05:00 | 13.64 | 12.303
2002-07-06 06:00 | 13.64 | 12.303
2002-07-06 07:00 | 13.62 | 12.3043
2002-07-06 08:00 | 13.64 | 12.3052
2002-07-06 09:00 | 13.62 | 12.3058
2002-07-06 10:00 | 13.62 | 12.3058
2002-07-06 11:00 | 13.62 | 12.3052
2002-07-06 12:00 | 13.62 | 12.3058
2002-07-06 13:00 | 13.64 | 12.3052
2002-07-06 14:00 | 13.64 | 12.3037
2002-07-06 15:00 | 13.62 | 12.3052
2002-07-06 16:00 | 13.64 | 12.3043
2002-07-06 17:00 | 13.64 | 12.3037
2002-07-06 18:00 | 13.64 | 12.3037
2002-07-06 19:00 | 13.64 | 12.3037
2002-07-06 20:00 | 13.64 | 12.3024
2002-07-06 21:00 | 13.65 | 12.303
2002-07-06 22:00 | 13.65 | 12.3043
2002-07-06 23:00 | 13.66 | 12.3037
2002-07-07 | 13.66 | 12.3037
2002-07-07 01:00 | 13.66 | 12.3043
2002-07-07 02:00 | 13.66 | 12.303
2002-07-07 03:00 | 13.68 | 12.3021
2002-07-07 04:00 | 13.66 | 12.3024
2002-07-07 05:00 | 13.66 | 12.3024
2002-07-07 06:00 | 13.66 | 12.303
2002-07-07 07:00 | 13.66 | 12.3015
2002-07-07 08:00 | 13.66 | 12.303
2002-07-07 09:00 | 13.65 | 12.3058
2002-07-07 10:00 | 13.65 | 12.3037
2002-07-07 11:00 | 13.65 | 12.303
2002-07-07 12:00 | 13.65 | 12.3037
2002-07-07 13:00 | 13.65 | 12.303
2002-07-07 14:00 | 13.64 | 12.3043
2002-07-07 15:00 | 13.64 | 12.303
2002-07-07 16:00 | 13.64 | 12.3024
2002-07-07 17:00 | 13.64 | 12.3018
2002-07-07 18:00 | 13.65 | 12.3009
2002-07-07 19:00 | 13.66 | 12.3003
2002-07-07 20:00 | 13.66 | 12.3003
2002-07-07 21:00 | 13.69 | 12.3003
2002-07-07 22:00 | 13.69 | 12.3003
2002-07-07 23:00 | 13.69 | 12.3009
2002-07-08 | 13.69 | 12.2982
2002-07-08 01:00 | 13.69 | 12.3015
2002-07-08 02:00 | 13.68 | 12.3021
2002-07-08 03:00 | 13.68 | 12.3015
2002-07-08 04:00 | 13.66 | 12.3024
2002-07-08 05:00 | 13.66 | 12.3024
2002-07-08 06:00 | 13.65 | 12.3024
2002-07-08 07:00 | 13.65 | 12.303
2002-07-08 08:00 | 13.65 | 12.303
2002-07-08 09:00 | 13.65 | 12.3018
2002-07-08 10:00 | 13.65 | 12.303
2002-07-08 11:00 | 13.64 | 12.303
2002-07-08 12:00 | 13.64 | 12.3043
2002-07-08 13:00 | 13.64 | 12.303
2002-07-08 14:00 | 13.64 | 12.3024
2002-07-08 15:00 | 13.64 | 12.303
2002-07-08 16:00 | 13.62 | 12.303
2002-07-08 17:00 | 13.64 | 12.3024
2002-07-08 18:00 | 13.62 | 12.3024
2002-07-08 19:00 | 13.64 | 12.3024
2002-07-08 20:00 | 13.64 | 12.3024
2002-07-08 21:00 | 13.66 | 12.3024
2002-07-08 22:00 | 13.68 | 12.3009
2002-07-08 23:00 | 13.69 | 12.2997
2002-07-09 | 13.69 | 12.2997
2002-07-09 01:00 | 13.69 | 12.3009
2002-07-09 02:00 | 13.69 | 12.3009
2002-07-09 03:00 | 13.69 | 12.2997
2002-07-09 04:00 | 13.69 | 12.2988
2002-07-09 05:00 | 13.7 | 12.3003
2002-07-09 06:00 | 13.69 | 12.3009
2002-07-09 07:00 | 13.68 | 12.3009
2002-07-09 08:00 | 13.65 | 12.3009
2002-07-09 09:00 | 13.62 | 12.3018
2002-07-09 10:00 | 13.61 | 12.3024
2002-07-09 11:00 | 13.61 | 12.303
2002-07-09 12:00 | 13.61 | 12.303
2002-07-09 13:00 | 13.61 | 12.303
2002-07-09 14:00 | 13.62 | 12.303
2002-07-09 15:00 | 13.61 | 12.3046
2002-07-09 16:00 | 13.62 | 12.3037
2002-07-09 17:00 | 13.62 | 12.3052
2002-07-09 18:00 | 13.62 | 12.3024
2002-07-09 19:00 | 13.64 | 12.3037
2002-07-09 20:00 | 13.65 | 12.3024
2002-07-09 21:00 | 13.66 | 12.3009
2002-07-09 22:00 | 13.68 | 12.3003
2002-07-09 23:00 | 13.69 | 12.2982
2002-07-10 | 13.69 | 12.2988
2002-07-10 01:00 | 13.7 | 12.2988
2002-07-10 02:00 | 13.7 | 12.2982
2002-07-10 03:00 | 13.7 | 12.2976
2002-07-10 04:00 | 13.7 | 12.297
2002-07-10 05:00 | 13.7 | 12.2963
2002-07-10 06:00 | 13.7 | 12.2957
2002-07-10 07:00 | 13.69 | 12.297
2002-07-10 08:00 | 13.69 | 12.2963
2002-07-10 09:00 | 13.69 | 12.297
2002-07-10 10:00 | 13.7 | 12.2936
2002-07-10 11:00 | 13.7 | 12.2942
2002-07-10 12:00 | 13.7 | 12.2936
2002-07-10 13:00 | 13.7 | 12.2942
2002-07-10 14:00 | 13.71 | 12.293
2002-07-10 15:00 | 13.7 | 12.293
2002-07-10 16:00 | 13.7 | 12.293
2002-07-10 17:00 | 13.71 | 12.293
2002-07-10 18:00 | 13.73 | 12.2915
2002-07-10 19:00 | 13.74 | 12.2902
2002-07-10 20:00 | 13.75 | 12.2909
2002-07-10 21:00 | 13.78 | 12.2887
2002-07-10 22:00 | 13.78 | 12.2887
2002-07-10 23:00 | 13.8 | 12.2893
2002-07-11 | 13.8 | 12.2881
2002-07-11 01:00 | 13.8 | 12.2866
2002-07-11 02:00 | 13.78 | 12.2881
2002-07-11 03:00 | 13.78 | 12.2893
2002-07-11 04:00 | 13.76 | 12.2881
2002-07-11 05:00 | 13.75 | 12.2881
2002-07-11 06:00 | 13.74 | 12.2902
2002-07-11 07:00 | 13.73 | 12.2902
2002-07-11 08:00 | 13.71 | 12.2896
2002-07-11 09:00 | 13.68 | 12.2924
2002-07-11 10:00 | 13.65 | 12.2945
2002-07-11 11:00 | 13.64 | 12.2963
2002-07-11 12:00 | 13.62 | 12.297
2002-07-11 13:00 | 13.62 | 12.297
2002-07-11 14:00 | 13.64 | 12.2979
2002-07-11 15:00 | 13.65 | 12.2997
2002-07-11 16:00 | 13.68 | 12.2997
2002-07-11 17:00 | 13.7 | 12.2976
2002-07-11 18:00 | 13.7 | 12.2948
2002-07-11 19:00 | 13.7 | 12.2942
2002-07-11 20:00 | 13.7 | 12.2942
2002-07-11 21:00 | 13.7 | 12.2936
2002-07-11 22:00 | 13.7 | 12.2924
2002-07-11 23:00 | 13.7 | 12.2957
2002-07-12 | 13.7 | 12.2957
2002-07-12 01:00 | 13.68 | 12.2957
2002-07-12 02:00 | 13.68 | 12.297
2002-07-12 03:00 | 13.66 | 12.2963
2002-07-12 04:00 | 13.65 | 12.2985
2002-07-12 05:00 | 13.65 | 12.2991
2002-07-12 06:00 | 13.64 | 12.2979
2002-07-12 07:00 | 13.64 | 12.2997
2002-07-12 08:00 | 13.62 | 12.2997
2002-07-12 09:00 | 13.62 | 12.2997
2002-07-12 10:00 | 13.62 | 12.3012
2002-07-12 11:00 | 13.61 | 12.3012
2002-07-12 12:00 | 13.62 | 12.3018
2002-07-12 13:00 | 13.62 | 12.3018
2002-07-12 14:00 | 13.62 | 12.3018
2002-07-12 15:00 | 13.61 | 12.3046
2002-07-12 16:00 | 13.62 | 12.3037
2002-07-12 17:00 | 13.62 | 12.3052
2002-07-12 18:00 | 13.62 | 12.3037
2002-07-12 19:00 | 13.64 | 12.303
2002-07-12 20:00 | 13.65 | 12.303
2002-07-12 21:00 | 13.65 | 12.303
2002-07-12 22:00 | 13.66 | 12.3015
2002-07-12 23:00 | 13.66 | 12.3037
2002-07-13 | 13.66 | 12.3009
2002-07-13 01:00 | 13.66 | 12.3015
2002-07-13 02:00 | 13.66 | 12.3015
2002-07-13 03:00 | 13.66 | 12.3015
2002-07-13 04:00 | 13.66 | 12.3015
2002-07-13 05:00 | 13.65 | 12.303
2002-07-13 06:00 | 13.64 | 12.3024
2002-07-13 07:00 | 13.64 | 12.3024
2002-07-13 08:00 | 13.62 | 12.3037
2002-07-13 09:00 | 13.64 | 12.3043
2002-07-13 10:00 | 13.64 | 12.3037
2002-07-13 11:00 | 13.65 | 12.3037
2002-07-13 12:00 | 13.65 | 12.3024
2002-07-13 13:00 | 13.65 | 12.3024
2002-07-13 14:00 | 13.66 | 12.3024
2002-07-13 15:00 | 13.66 | 12.3015
2002-07-13 16:00 | 13.65 | 12.3009
2002-07-13 17:00 | 13.66 | 12.3009
2002-07-13 18:00 | 13.68 | 12.2997
2002-07-13 19:00 | 13.66 | 12.3015
2002-07-13 20:00 | 13.66 | 12.3024
2002-07-13 21:00 | 13.65 | 12.3009
2002-07-13 22:00 | 13.65 | 12.303
2002-07-13 23:00 | 13.65 | 12.3018
2002-07-14 | 13.65 | 12.3003
2002-07-14 01:00 | 13.64 | 12.3024
2002-07-14 02:00 | 13.64 | 12.3024
2002-07-14 03:00 | 13.62 | 12.303
2002-07-14 04:00 | 13.62 | 12.3052
2002-07-14 05:00 | 13.62 | 12.3024
2002-07-14 06:00 | 13.62 | 12.3043
2002-07-14 07:00 | 13.61 | 12.303
2002-07-14 08:00 | 13.61 | 12.3046
2002-07-14 09:00 | 13.61 | 12.303
2002-07-14 10:00 | 13.61 | 12.3046
2002-07-14 11:00 | 13.61 | 12.3037
2002-07-14 12:00 | 13.61 | 12.3046
2002-07-14 13:00 | 13.61 | 12.3046
2002-07-14 14:00 | 13.61 | 12.303
2002-07-14 15:00 | 13.61 | 12.303
2002-07-14 16:00 | 13.61 | 12.3018
2002-07-14 17:00 | 13.6 | 12.303
2002-07-14 18:00 | 13.61 | 12.3018
2002-07-14 19:00 | 13.6 | 12.303
2002-07-14 20:00 | 13.61 | 12.3003
2002-07-14 21:00 | 13.6 | 12.3024
2002-07-14 22:00 | 13.6 | 12.3018
2002-07-14 23:00 | 13.6 | 12.3037
2002-07-15 | 13.6 | 12.3037
2002-07-15 01:00 | 13.59 | 12.303
2002-07-15 02:00 | 13.59 | 12.304
2002-07-15 03:00 | 13.59 | 12.3052
2002-07-15 04:00 | 13.57 | 12.304
2002-07-15 05:00 | 13.57 | 12.3046
2002-07-15 06:00 | 13.57 | 12.3058
2002-07-15 07:00 | 13.56 | 12.304
2002-07-15 08:00 | 13.56 | 12.3052
2002-07-15 09:00 | 13.56 | 12.3052
2002-07-15 10:00 | 13.56 | 12.3058
2002-07-15 11:00 | 13.56 | 12.3058
2002-07-15 12:00 | 13.56 | 12.3058
2002-07-15 13:00 | 13.56 | 12.3052
2002-07-15 14:00 | 13.55 | 12.3058
2002-07-15 15:00 | 13.52 | 12.3067
2002-07-15 16:00 | 13.55 | 12.3052
2002-07-15 17:00 | 13.56 | 12.3046
2002-07-15 18:00 | 13.56 | 12.3058
2002-07-15 19:00 | 13.57 | 12.3052
2002-07-15 20:00 | 13.57 | 12.3052
2002-07-15 21:00 | 13.59 | 12.3052
2002-07-15 22:00 | 13.59 | 12.3046
2002-07-15 23:00 | 13.59 | 12.3052
2002-07-16 | 13.59 | 12.3052
2002-07-16 01:00 | 13.59 | 12.3052
2002-07-16 02:00 | 13.59 | 12.3064
2002-07-16 03:00 | 13.59 | 12.3046
2002-07-16 04:00 | 13.59 | 12.3052
2002-07-16 05:00 | 13.57 | 12.3058
2002-07-16 06:00 | 13.57 | 12.3058
2002-07-16 07:00 | 13.56 | 12.3058
2002-07-16 08:00 | 13.56 | 12.3058
2002-07-16 09:00 | 13.56 | 12.3058
2002-07-16 10:00 | 13.56 | 12.3052
2002-07-16 11:00 | 13.55 | 12.3058
2002-07-16 12:00 | 13.55 | 12.3058
2002-07-16 13:00 | 13.54 | 12.3052
2002-07-16 14:00 | 13.54 | 12.3067
2002-07-16 15:00 | 13.52 | 12.3067
2002-07-16 16:00 | 13.54 | 12.3079
2002-07-16 17:00 | 13.54 | 12.3079
2002-07-16 18:00 | 13.54 | 12.3085
2002-07-16 19:00 | 13.54 | 12.3085
2002-07-16 20:00 | 13.55 | 12.3073
2002-07-16 21:00 | 13.55 | 12.3073
2002-07-16 22:00 | 13.56 | 12.3064
2002-07-16 23:00 | 13.56 | 12.3079
2002-07-17 | 13.56 | 12.3064
2002-07-17 01:00 | 13.56 | 12.3085
2002-07-17 02:00 | 13.56 | 12.3073
2002-07-17 03:00 | 13.56 | 12.3073
2002-07-17 04:00 | 13.56 | 12.3064
2002-07-17 05:00 | 13.55 | 12.3058
2002-07-17 06:00 | 13.55 | 12.3079
2002-07-17 07:00 | 13.54 | 12.3085
2002-07-17 08:00 | 13.54 | 12.3073
2002-07-17 09:00 | 13.54 | 12.3079
2002-07-17 10:00 | 13.54 | 12.3091
2002-07-17 11:00 | 13.54 | 12.3067
2002-07-17 12:00 | 13.54 | 12.3067
2002-07-17 13:00 | 13.54 | 12.3067
2002-07-17 14:00 | 13.54 | 12.3073
2002-07-17 15:00 | 13.54 | 12.3067
2002-07-17 16:00 | 13.52 | 12.3079
2002-07-17 17:00 | 13.54 | 12.3079
2002-07-17 18:00 | 13.54 | 12.3085
2002-07-17 19:00 | 13.55 | 12.3073
2002-07-17 20:00 | 13.56 | 12.3052
2002-07-17 21:00 | 13.56 | 12.3058
2002-07-17 22:00 | 13.57 | 12.3046
2002-07-17 23:00 | 13.57 | 12.3046
2002-07-18 | 13.59 | 12.3046
2002-07-18 01:00 | 13.59 | 12.304
2002-07-18 02:00 | 13.59 | 12.3024
2002-07-18 03:00 | 13.59 | 12.3052
2002-07-18 04:00 | 13.57 | 12.3052
2002-07-18 05:00 | 13.57 | 12.3052
2002-07-18 06:00 | 13.57 | 12.304
2002-07-18 07:00 | 13.56 | 12.3052
2002-07-18 08:00 | 13.56 | 12.304
2002-07-18 09:00 | 13.56 | 12.3052
2002-07-18 10:00 | 13.56 | 12.3052
2002-07-18 11:00 | 13.56 | 12.3046
2002-07-18 12:00 | 13.56 | 12.304
2002-07-18 13:00 | 13.56 | 12.3034
2002-07-18 14:00 | 13.56 | 12.3018
2002-07-18 15:00 | 13.56 | 12.3024
2002-07-18 16:00 | 13.57 | 12.3018
2002-07-18 17:00 | 13.56 | 12.3
2002-07-18 18:00 | 13.55 | 12.3012
2002-07-18 19:00 | 13.56 | 12.3
2002-07-18 20:00 | 13.57 | 12.3
2002-07-18 21:00 | 13.59 | 12.3
2002-07-18 22:00 | 13.6 | 12.2997
2002-07-18 23:00 | 13.6 | 12.3012
2002-07-19 | 13.6 | 12.2991
2002-07-19 01:00 | 13.6 | 12.2997
2002-07-19 02:00 | 13.6 | 12.2991
2002-07-19 03:00 | 13.6 | 12.2997
2002-07-19 04:00 | 13.6 | 12.2997
2002-07-19 05:00 | 13.59 | 12.3
2002-07-19 06:00 | 13.59 | 12.3
2002-07-19 07:00 | 13.57 | 12.3006
2002-07-19 08:00 | 13.57 | 12.2979
2002-07-19 09:00 | 13.57 | 12.3006
2002-07-19 10:00 | 13.57 | 12.2991
2002-07-19 11:00 | 13.56 | 12.2994
2002-07-19 12:00 | 13.56 | 12.3006
2002-07-19 13:00 | 13.56 | 12.2994
2002-07-19 14:00 | 13.56 | 12.2979
2002-07-19 15:00 | 13.55 | 12.3006
2002-07-19 16:00 | 13.55 | 12.2985
2002-07-19 17:00 | 13.55 | 12.2979
2002-07-19 18:00 | 13.56 | 12.2985
2002-07-19 19:00 | 13.56 | 12.3
2002-07-19 20:00 | 13.56 | 12.2979
2002-07-19 21:00 | 13.56 | 12.2979
2002-07-19 22:00 | 13.56 | 12.2985
2002-07-19 23:00 | 13.56 | 12.2994
2002-07-20 | 13.56 | 12.2994
2002-07-20 01:00 | 13.55 | 12.3
2002-07-20 02:00 | 13.55 | 12.3012
2002-07-20 03:00 | 13.55 | 12.3012
2002-07-20 04:00 | 13.55 | 12.3006
2002-07-20 05:00 | 13.54 | 12.3012
2002-07-20 06:00 | 13.54 | 12.3
2002-07-20 07:00 | 13.55 | 12.3018
2002-07-20 08:00 | 13.55 | 12.3012
2002-07-20 09:00 | 13.55 | 12.3
2002-07-20 10:00 | 13.55 | 12.3012
2002-07-20 11:00 | 13.55 | 12.3018
2002-07-20 12:00 | 13.55 | 12.3006
2002-07-20 13:00 | 13.55 | 12.3
2002-07-20 14:00 | 13.54 | 12.3012
2002-07-20 15:00 | 13.54 | 12.3012
2002-07-20 16:00 | 13.54 | 12.3012
2002-07-20 17:00 | 13.55 | 12.3
2002-07-20 18:00 | 13.56 | 12.2994
2002-07-20 19:00 | 13.57 | 12.2979
2002-07-20 20:00 | 13.57 | 12.2985
2002-07-20 21:00 | 13.59 | 12.2985
2002-07-20 22:00 | 13.6 | 12.2957
2002-07-20 23:00 | 13.6 | 12.2985
2002-07-21 | 13.6 | 12.2973
2002-07-21 01:00 | 13.6 | 12.2991
2002-07-21 02:00 | 13.59 | 12.2985
2002-07-21 03:00 | 13.59 | 12.2991
2002-07-21 04:00 | 13.57 | 12.3006
2002-07-21 05:00 | 13.57 | 12.2973
2002-07-21 06:00 | 13.57 | 12.2991
2002-07-21 07:00 | 13.56 | 12.2994
2002-07-21 08:00 | 13.56 | 12.2994
2002-07-21 09:00 | 13.57 | 12.3
2002-07-21 10:00 | 13.56 | 12.2979
2002-07-21 11:00 | 13.56 | 12.3
2002-07-21 12:00 | 13.57 | 12.2991
2002-07-21 13:00 | 13.57 | 12.2991
2002-07-21 14:00 | 13.57 | 12.2991
2002-07-21 15:00 | 13.57 | 12.3006
2002-07-21 16:00 | 13.57 | 12.3
2002-07-21 17:00 | 13.57 | 12.3012
2002-07-21 18:00 | 13.57 | 12.2991
2002-07-21 19:00 | 13.57 | 12.3006
2002-07-21 20:00 | 13.57 | 12.3012
2002-07-21 21:00 | 13.57 | 12.3006
2002-07-21 22:00 | 13.57 | 12.3018
2002-07-21 23:00 | 13.57 | 12.3006
2002-07-22 | 13.57 | 12.3018
2002-07-22 01:00 | 13.56 | 12.3012
2002-07-22 02:00 | 13.56 | 12.3012
2002-07-22 03:00 | 13.55 | 12.3027
2002-07-22 04:00 | 13.55 | 12.3034
2002-07-22 05:00 | 13.55 | 12.3012
2002-07-22 06:00 | 13.55 | 12.3012
2002-07-22 07:00 | 13.55 | 12.3012
2002-07-22 08:00 | 13.55 | 12.3006
2002-07-22 09:00 | 13.54 | 12.3034
2002-07-22 10:00 | 13.55 | 12.3027
2002-07-22 11:00 | 13.54 | 12.3034
2002-07-22 12:00 | 13.54 | 12.3027
2002-07-22 13:00 | 13.54 | 12.3006
2002-07-22 14:00 | 13.54 | 12.3034
2002-07-22 15:00 | 13.52 | 12.3027
2002-07-22 16:00 | 13.52 | 12.3012
2002-07-22 17:00 | 13.52 | 12.3021
2002-07-22 18:00 | 13.52 | 12.3027
2002-07-22 19:00 | 13.52 | 12.3027
2002-07-22 20:00 | 13.54 | 12.3012
2002-07-22 21:00 | 13.55 | 12.3012
2002-07-22 22:00 | 13.56 | 12.3006
2002-07-22 23:00 | 13.57 | 12.3006
2002-07-23 | 13.57 | 12.3018
2002-07-23 01:00 | 13.57 | 12.3012
2002-07-23 02:00 | 13.57 | 12.3018
2002-07-23 03:00 | 13.57 | 12.3012
2002-07-23 04:00 | 13.57 | 12.3024
2002-07-23 05:00 | 13.56 | 12.304
2002-07-23 06:00 | 13.55 | 12.3034
2002-07-23 07:00 | 13.55 | 12.3012
2002-07-23 08:00 | 13.55 | 12.3034
2002-07-23 09:00 | 13.55 | 12.304
2002-07-23 10:00 | 13.55 | 12.3018
2002-07-23 11:00 | 13.54 | 12.3046
2002-07-23 12:00 | 13.54 | 12.3034
2002-07-23 13:00 | 13.54 | 12.3046
2002-07-23 14:00 | 13.52 | 12.3021
2002-07-23 15:00 | 13.52 | 12.3027
2002-07-23 16:00 | 13.52 | 12.3027
2002-07-23 17:00 | 13.52 | 12.3027
2002-07-23 18:00 | 13.52 | 12.3027
2002-07-23 19:00 | 13.54 | 12.3034
2002-07-23 20:00 | 13.54 | 12.3034
2002-07-23 21:00 | 13.55 | 12.304
2002-07-23 22:00 | 13.55 | 12.304
2002-07-23 23:00 | 13.56 | 12.3034
2002-07-24 | 13.56 | 12.3018
2002-07-24 01:00 | 13.56 | 12.3024
2002-07-24 02:00 | 13.56 | 12.3024
2002-07-24 03:00 | 13.55 | 12.2994
2002-07-24 04:00 | 13.54 | 12.3018
2002-07-24 05:00 | 13.52 | 12.3034
2002-07-24 06:00 | 13.52 | 12.3046
2002-07-24 07:00 | 13.52 | 12.3046
2002-07-24 08:00 | 13.52 | 12.3052
2002-07-24 09:00 | 13.51 | 12.3046
2002-07-24 10:00 | 13.52 | 12.3061
2002-07-24 11:00 | 13.54 | 12.3052
2002-07-24 12:00 | 13.55 | 12.3058
2002-07-24 13:00 | 13.55 | 12.3046
2002-07-24 14:00 | 13.55 | 12.304
2002-07-24 15:00 | 13.56 | 12.3024
2002-07-24 16:00 | 13.56 | 12.3034
2002-07-24 17:00 | 13.55 | 12.304
2002-07-24 18:00 | 13.55 | 12.304
2002-07-24 19:00 | 13.55 | 12.3018
2002-07-24 20:00 | 13.56 | 12.3012
2002-07-24 21:00 | 13.57 | 12.3024
2002-07-24 22:00 | 13.59 | 12.3
2002-07-24 23:00 | 13.59 | 12.2991
2002-07-25 | 13.59 | 12.3
2002-07-25 01:00 | 13.59 | 12.3
2002-07-25 02:00 | 13.59 | 12.3
2002-07-25 03:00 | 13.59 | 12.3012
2002-07-25 04:00 | 13.59 | 12.2991
2002-07-25 05:00 | 13.57 | 12.2991
2002-07-25 06:00 | 13.56 | 12.2985
2002-07-25 07:00 | 13.56 | 12.2985
2002-07-25 08:00 | 13.55 | 12.2985
2002-07-25 09:00 | 13.55 | 12.3006
2002-07-25 10:00 | 13.55 | 12.2985
2002-07-25 11:00 | 13.55 | 12.2994
2002-07-25 12:00 | 13.54 | 12.2979
2002-07-25 13:00 | 13.54 | 12.2979
2002-07-25 14:00 | 13.54 | 12.2979
2002-07-25 15:00 | 13.54 | 12.2994
2002-07-25 16:00 | 13.54 | 12.2988
2002-07-25 17:00 | 13.54 | 12.2988
2002-07-25 18:00 | 13.55 | 12.2979
2002-07-25 19:00 | 13.54 | 12.2979
2002-07-25 20:00 | 13.55 | 12.2979
2002-07-25 21:00 | 13.56 | 12.2966
2002-07-25 22:00 | 13.56 | 12.296
2002-07-25 23:00 | 13.56 | 12.2966
2002-07-26 | 13.57 | 12.2966
2002-07-26 01:00 | 13.57 | 12.2951
2002-07-26 02:00 | 13.56 | 12.2951
2002-07-26 03:00 | 13.56 | 12.2951
2002-07-26 04:00 | 13.55 | 12.296
2002-07-26 05:00 | 13.55 | 12.2966
2002-07-26 06:00 | 13.54 | 12.2966
2002-07-26 07:00 | 13.52 | 12.2973
2002-07-26 08:00 | 13.52 | 12.2988
2002-07-26 09:00 | 13.52 | 12.3
2002-07-26 10:00 | 13.52 | 12.2994
2002-07-26 11:00 | 13.52 | 12.2994
2002-07-26 12:00 | 13.52 | 12.2988
2002-07-26 13:00 | 13.52 | 12.3
2002-07-26 14:00 | 13.52 | 12.2994
2002-07-26 15:00 | 13.52 | 12.2973
2002-07-26 16:00 | 13.52 | 12.2988
2002-07-26 17:00 | 13.52 | 12.2982
2002-07-26 18:00 | 13.52 | 12.2988
2002-07-26 19:00 | 13.52 | 12.2982
2002-07-26 20:00 | 13.52 | 12.296
2002-07-26 21:00 | 13.54 | 12.296
2002-07-26 22:00 | 13.55 | 12.2973
2002-07-26 23:00 | 13.55 | 12.2994
2002-07-27 | 13.55 | 12.2979
2002-07-27 01:00 | 13.55 | 12.2979
2002-07-27 02:00 | 13.55 | 12.2979
2002-07-27 03:00 | 13.55 | 12.2985
2002-07-27 04:00 | 13.54 | 12.2994
2002-07-27 05:00 | 13.54 | 12.2973
2002-07-27 06:00 | 13.54 | 12.3
2002-07-27 07:00 | 13.52 | 12.3006
2002-07-27 08:00 | 13.52 | 12.3
2002-07-27 09:00 | 13.52 | 12.2994
2002-07-27 10:00 | 13.52 | 12.3
2002-07-27 11:00 | 13.52 | 12.2994
2002-07-27 12:00 | 13.52 | 12.2994
2002-07-27 13:00 | 13.52 | 12.2994
2002-07-27 14:00 | 13.54 | 12.2979
2002-07-27 15:00 | 13.54 | 12.2966
2002-07-27 16:00 | 13.55 | 12.2954
2002-07-27 17:00 | 13.55 | 12.296
2002-07-27 18:00 | 13.55 | 12.296
2002-07-27 19:00 | 13.56 | 12.2951
2002-07-27 20:00 | 13.57 | 12.2945
2002-07-27 21:00 | 13.57 | 12.2945
2002-07-27 22:00 | 13.57 | 12.2966
2002-07-27 23:00 | 13.56 | 12.2951
2002-07-28 | 13.56 | 12.2921
2002-07-28 01:00 | 13.56 | 12.2939
2002-07-28 02:00 | 13.56 | 12.2927
2002-07-28 03:00 | 13.55 | 12.2915
2002-07-28 04:00 | 13.54 | 12.2921
2002-07-28 05:00 | 13.54 | 12.2939
2002-07-28 06:00 | 13.54 | 12.2933
2002-07-28 07:00 | 13.54 | 12.2954
2002-07-28 08:00 | 13.52 | 12.2954
2002-07-28 09:00 | 13.52 | 12.2966
2002-07-28 10:00 | 13.52 | 12.296
2002-07-28 11:00 | 13.52 | 12.296
2002-07-28 12:00 | 13.52 | 12.296
2002-07-28 13:00 | 13.52 | 12.2966
2002-07-28 14:00 | 13.52 | 12.2973
2002-07-28 15:00 | 13.5 | 12.2982
2002-07-28 16:00 | 13.46 | 12.2982
2002-07-28 17:00 | 13.45 | 12.3003
2002-07-28 18:00 | 13.42 | 12.3037
2002-07-28 19:00 | 13.42 | 12.3043
2002-07-28 20:00 | 13.42 | 12.3055
2002-07-28 21:00 | 13.42 | 12.3082
2002-07-28 22:00 | 13.44 | 12.3061
2002-07-28 23:00 | 13.44 | 12.3082
2002-07-29 | 13.44 | 12.3101
2002-07-29 01:00 | 13.44 | 12.3095
2002-07-29 02:00 | 13.44 | 12.3116
2002-07-29 03:00 | 13.44 | 12.3101
2002-07-29 04:00 | 13.44 | 12.311
2002-07-29 05:00 | 13.44 | 12.311
2002-07-29 06:00 | 13.44 | 12.3116
2002-07-29 07:00 | 13.44 | 12.311
2002-07-29 08:00 | 13.42 | 12.3095
2002-07-29 09:00 | 13.42 | 12.3104
2002-07-29 10:00 | 13.42 | 12.3104
2002-07-29 11:00 | 13.44 | 12.311
2002-07-29 12:00 | 13.44 | 12.3101
2002-07-29 13:00 | 13.47 | 12.3088
2002-07-29 14:00 | 13.51 | 12.3085
2002-07-29 15:00 | 13.55 | 12.3034
2002-07-29 16:00 | 13.55 | 12.3018
2002-07-29 17:00 | 13.55 | 12.2994
2002-07-29 18:00 | 13.55 | 12.2985
2002-07-29 19:00 | 13.55 | 12.2994
2002-07-29 20:00 | 13.55 | 12.2985
2002-07-29 21:00 | 13.55 | 12.2966
2002-07-29 22:00 | 13.55 | 12.2966
2002-07-29 23:00 | 13.56 | 12.296
2002-07-30 | 13.56 | 12.2951
2002-07-30 01:00 | 13.56 | 12.2939
2002-07-30 02:00 | 13.56 | 12.2939
2002-07-30 03:00 | 13.55 | 12.2933
2002-07-30 04:00 | 13.55 | 12.2945
2002-07-30 05:00 | 13.55 | 12.2927
2002-07-30 06:00 | 13.55 | 12.2921
2002-07-30 07:00 | 13.54 | 12.2939
2002-07-30 08:00 | 13.54 | 12.2915
2002-07-30 09:00 | 13.54 | 12.2915
2002-07-30 10:00 | 13.54 | 12.2927
2002-07-30 11:00 | 13.54 | 12.2915
2002-07-30 12:00 | 13.54 | 12.2921
2002-07-30 13:00 | 13.54 | 12.2921
2002-07-30 14:00 | 13.54 | 12.2921
2002-07-30 15:00 | 13.55 | 12.2905
2002-07-30 16:00 | 13.55 | 12.2905
2002-07-30 17:00 | 13.55 | 12.2905
2002-07-30 18:00 | 13.55 | 12.2905
2002-07-30 19:00 | 13.56 | 12.2912
2002-07-30 20:00 | 13.56 | 12.2912
2002-07-30 21:00 | 13.57 | 12.2905
2002-07-30 22:00 | 13.57 | 12.2893
2002-07-30 23:00 | 13.57 | 12.2899
2002-07-31 | 13.57 | 12.2899
2002-07-31 01:00 | 13.57 | 12.2899
2002-07-31 02:00 | 13.56 | 12.2893
2002-07-31 03:00 | 13.56 | 12.2893
2002-07-31 04:00 | 13.55 | 12.2887
2002-07-31 05:00 | 13.55 | 12.2872
2002-07-31 06:00 | 13.55 | 12.2866
2002-07-31 07:00 | 13.55 | 12.2881
2002-07-31 08:00 | 13.55 | 12.2866
2002-07-31 09:00 | 13.55 | 12.2866
2002-07-31 10:00 | 13.55 | 12.2872
2002-07-31 11:00 | 13.55 | 12.2854
2002-07-31 12:00 | 13.55 | 12.2866
2002-07-31 13:00 | 13.55 | 12.2866
2002-07-31 14:00 | 13.54 | 12.2854
2002-07-31 15:00 | 13.51 | 12.2893
2002-07-31 16:00 | 13.5 | 12.2893
2002-07-31 17:00 | 13.5 | 12.2915
2002-07-31 18:00 | 13.51 | 12.2921
2002-07-31 19:00 | 13.52 | 12.2927
2002-07-31 20:00 | 13.52 | 12.2939
2002-07-31 21:00 | 13.54 | 12.2939
2002-07-31 22:00 | 13.54 | 12.2948
2002-07-31 23:00 | 13.54 | 12.2948
2002-08-01 | 13.54 | 12.2933
2002-08-01 01:00 | 13.54 | 12.2939
2002-08-01 02:00 | 13.54 | 12.2954
2002-08-01 03:00 | 13.52 | 12.2948
2002-08-01 04:00 | 13.54 | 12.2954
2002-08-01 05:00 | 13.54 | 12.2933
2002-08-01 06:00 | 13.55 | 12.2921
2002-08-01 07:00 | 13.54 | 12.2939
2002-08-01 08:00 | 13.54 | 12.2933
2002-08-01 09:00 | 13.54 | 12.2933
2002-08-01 10:00 | 13.52 | 12.2939
2002-08-01 11:00 | 13.52 | 12.2921
2002-08-01 12:00 | 13.52 | 12.2933
2002-08-01 13:00 | 13.51 | 12.2927
2002-08-01 14:00 | 13.51 | 12.2942
2002-08-01 15:00 | 13.51 | 12.2942
2002-08-01 16:00 | 13.51 | 12.2942
2002-08-01 17:00 | 13.51 | 12.2942
2002-08-01 18:00 | 13.51 | 12.2948
2002-08-01 19:00 | 13.52 | 12.2939
2002-08-01 20:00 | 13.52 | 12.2954
2002-08-01 21:00 | 13.54 | 12.2948
2002-08-01 22:00 | 13.54 | 12.2939
2002-08-01 23:00 | 13.55 | 12.2939
2002-08-02 | 13.55 | 12.2927
2002-08-02 01:00 | 13.55 | 12.2933
2002-08-02 02:00 | 13.54 | 12.296
2002-08-02 03:00 | 13.51 | 12.2954
2002-08-02 04:00 | 13.51 | 12.2973
2002-08-02 05:00 | 13.5 | 12.296
2002-08-02 06:00 | 13.49 | 12.296
2002-08-02 07:00 | 13.49 | 12.2982
2002-08-02 08:00 | 13.49 | 12.2988
2002-08-02 09:00 | 13.49 | 12.3
2002-08-02 10:00 | 13.49 | 12.3009
2002-08-02 11:00 | 13.49 | 12.3
2002-08-02 12:00 | 13.5 | 12.3006
2002-08-02 13:00 | 13.52 | 12.3
2002-08-02 14:00 | 13.54 | 12.2973
2002-08-02 15:00 | 13.54 | 12.2954
2002-08-02 16:00 | 13.54 | 12.2973
2002-08-02 17:00 | 13.54 | 12.2954
2002-08-02 18:00 | 13.54 | 12.2939
2002-08-02 19:00 | 13.55 | 12.2939
2002-08-02 20:00 | 13.55 | 12.2905
2002-08-02 21:00 | 13.56 | 12.2921
2002-08-02 22:00 | 13.57 | 12.2927
2002-08-02 23:00 | 13.57 | 12.2905
2002-08-03 | 13.59 | 12.2905
2002-08-03 01:00 | 13.59 | 12.2893
2002-08-03 02:00 | 13.57 | 12.2921
2002-08-03 03:00 | 13.57 | 12.2887
2002-08-03 04:00 | 13.59 | 12.2887
2002-08-03 05:00 | 13.57 | 12.2878
2002-08-03 06:00 | 13.57 | 12.2893
2002-08-03 07:00 | 13.57 | 12.2887
2002-08-03 08:00 | 13.56 | 12.2893
2002-08-03 09:00 | 13.56 | 12.2893
2002-08-03 10:00 | 13.56 | 12.2887
2002-08-03 11:00 | 13.56 | 12.2887
2002-08-03 12:00 | 13.54 | 12.2905
2002-08-03 13:00 | 13.51 | 12.2921
2002-08-03 14:00 | 13.51 | 12.2933
2002-08-03 15:00 | 13.5 | 12.2942
2002-08-03 16:00 | 13.5 | 12.2948
2002-08-03 17:00 | 13.5 | 12.2954
2002-08-03 18:00 | 13.5 | 12.2954
2002-08-03 19:00 | 13.5 | 12.2966
2002-08-03 20:00 | 13.5 | 12.2966
2002-08-03 21:00 | 13.47 | 12.2976
2002-08-03 22:00 | 13.45 | 12.3015
2002-08-03 23:00 | 13.45 | 12.3009
2002-08-04 | 13.44 | 12.3021
2002-08-04 01:00 | 13.44 | 12.3021
2002-08-04 02:00 | 13.44 | 12.3043
2002-08-04 03:00 | 13.44 | 12.3043
2002-08-04 04:00 | 13.44 | 12.3043
2002-08-04 05:00 | 13.44 | 12.3055
2002-08-04 06:00 | 13.44 | 12.307
2002-08-04 07:00 | 13.44 | 12.307
2002-08-04 08:00 | 13.44 | 12.307
2002-08-04 09:00 | 13.44 | 12.3061
2002-08-04 10:00 | 13.49 | 12.304
2002-08-04 11:00 | 13.52 | 12.3034
2002-08-04 12:00 | 13.55 | 12.3027
2002-08-04 13:00 | 13.55 | 12.3012
2002-08-04 14:00 | 13.56 | 12.2994
2002-08-04 15:00 | 13.56 | 12.2973
2002-08-04 16:00 | 13.56 | 12.2951
2002-08-04 17:00 | 13.56 | 12.2945
2002-08-04 18:00 | 13.56 | 12.2951
2002-08-04 19:00 | 13.56 | 12.2951
2002-08-04 20:00 | 13.56 | 12.2933
2002-08-04 21:00 | 13.55 | 12.2927
2002-08-04 22:00 | 13.55 | 12.2933
2002-08-04 23:00 | 13.55 | 12.2921
2002-08-05 | 13.54 | 12.2927
2002-08-05 01:00 | 13.54 | 12.2927
2002-08-05 02:00 | 13.54 | 12.2933
2002-08-05 03:00 | 13.52 | 12.2939
2002-08-05 04:00 | 13.52 | 12.2933
2002-08-05 05:00 | 13.51 | 12.2933
2002-08-05 06:00 | 13.51 | 12.2942
2002-08-05 07:00 | 13.51 | 12.2921
2002-08-05 08:00 | 13.51 | 12.2954
2002-08-05 09:00 | 13.51 | 12.2948
2002-08-05 10:00 | 13.51 | 12.2948
2002-08-05 11:00 | 13.51 | 12.2948
2002-08-05 12:00 | 13.51 | 12.2933
2002-08-05 13:00 | 13.51 | 12.2948
2002-08-05 14:00 | 13.51 | 12.2933
2002-08-05 15:00 | 13.51 | 12.2927
2002-08-05 16:00 | 13.52 | 12.2939
2002-08-05 17:00 | 13.52 | 12.2915
2002-08-05 18:00 | 13.52 | 12.2927
2002-08-05 19:00 | 13.52 | 12.2933
2002-08-05 20:00 | 13.54 | 12.2915
2002-08-05 21:00 | 13.55 | 12.2921
2002-08-05 22:00 | 13.56 | 12.2921
2002-08-05 23:00 | 13.56 | 12.2905
2002-08-06 | 13.57 | 12.2912
2002-08-06 01:00 | 13.57 | 12.2899
2002-08-06 02:00 | 13.56 | 12.2893
2002-08-06 03:00 | 13.56 | 12.2899
2002-08-06 04:00 | 13.56 | 12.2887
2002-08-06 05:00 | 13.56 | 12.2899
2002-08-06 06:00 | 13.55 | 12.2905
2002-08-06 07:00 | 13.55 | 12.2915
2002-08-06 08:00 | 13.54 | 12.2905
2002-08-06 09:00 | 13.54 | 12.2921
2002-08-06 10:00 | 13.54 | 12.2915
2002-08-06 11:00 | 13.54 | 12.2915
2002-08-06 12:00 | 13.54 | 12.2915
2002-08-06 13:00 | 13.54 | 12.2921
2002-08-06 14:00 | 13.52 | 12.2909
2002-08-06 15:00 | 13.52 | 12.2921
2002-08-06 16:00 | 13.54 | 12.2915
2002-08-06 17:00 | 13.54 | 12.2899
2002-08-06 18:00 | 13.55 | 12.2899
2002-08-06 19:00 | 13.55 | 12.2899
2002-08-06 20:00 | 13.57 | 12.2912
2002-08-06 21:00 | 13.59 | 12.2893
2002-08-06 22:00 | 13.6 | 12.2899
2002-08-06 23:00 | 13.6 | 12.2884
2002-08-07 | 13.6 | 12.2872
2002-08-07 01:00 | 13.6 | 12.2884
2002-08-07 02:00 | 13.59 | 12.2866
2002-08-07 03:00 | 13.56 | 12.2881
2002-08-07 04:00 | 13.56 | 12.2899
2002-08-07 05:00 | 13.54 | 12.2899
2002-08-07 06:00 | 13.54 | 12.2915
2002-08-07 07:00 | 13.54 | 12.2915
2002-08-07 08:00 | 13.55 | 12.2905
2002-08-07 09:00 | 13.56 | 12.2921
2002-08-07 10:00 | 13.56 | 12.2905
2002-08-07 11:00 | 13.57 | 12.2899
2002-08-07 12:00 | 13.57 | 12.2912
2002-08-07 13:00 | 13.59 | 12.2893
2002-08-07 14:00 | 13.59 | 12.2878
2002-08-07 15:00 | 13.59 | 12.2905
2002-08-07 16:00 | 13.59 | 12.2878
2002-08-07 17:00 | 13.57 | 12.2872
2002-08-07 18:00 | 13.57 | 12.2893
2002-08-07 19:00 | 13.57 | 12.2878
2002-08-07 20:00 | 13.59 | 12.2887
2002-08-07 21:00 | 13.6 | 12.2899
2002-08-07 22:00 | 13.6 | 12.2905
2002-08-07 23:00 | 13.6 | 12.2899
2002-08-08 | 13.61 | 12.2905
2002-08-08 01:00 | 13.6 | 12.2912
2002-08-08 02:00 | 13.6 | 12.2899
2002-08-08 03:00 | 13.6 | 12.2899
2002-08-08 04:00 | 13.6 | 12.2899
2002-08-08 05:00 | 13.6 | 12.2924
2002-08-08 06:00 | 13.59 | 12.2905
2002-08-08 07:00 | 13.57 | 12.2921
2002-08-08 08:00 | 13.57 | 12.2927
2002-08-08 09:00 | 13.57 | 12.2912
2002-08-08 10:00 | 13.57 | 12.2905
2002-08-08 11:00 | 13.57 | 12.2905
2002-08-08 12:00 | 13.57 | 12.2912
2002-08-08 13:00 | 13.57 | 12.2899
2002-08-08 14:00 | 13.57 | 12.2887
2002-08-08 15:00 | 13.57 | 12.2893
2002-08-08 16:00 | 13.57 | 12.2893
2002-08-08 17:00 | 13.57 | 12.2893
2002-08-08 18:00 | 13.56 | 12.2887
2002-08-08 19:00 | 13.57 | 12.2899
2002-08-08 20:00 | 13.59 | 12.2893
2002-08-08 21:00 | 13.59 | 12.2899
2002-08-08 22:00 | 13.6 | 12.2884
2002-08-08 23:00 | 13.6 | 12.2893
2002-08-09 | 13.6 | 12.2893
2002-08-09 01:00 | 13.6 | 12.2884
2002-08-09 02:00 | 13.6 | 12.2884
2002-08-09 03:00 | 13.6 | 12.2878
2002-08-09 04:00 | 13.6 | 12.2893
2002-08-09 05:00 | 13.59 | 12.2887
2002-08-09 06:00 | 13.59 | 12.2878
2002-08-09 07:00 | 13.59 | 12.2878
2002-08-09 08:00 | 13.57 | 12.2878
2002-08-09 09:00 | 13.57 | 12.2905
2002-08-09 10:00 | 13.57 | 12.2893
2002-08-09 11:00 | 13.57 | 12.2878
2002-08-09 12:00 | 13.57 | 12.2887
2002-08-09 13:00 | 13.57 | 12.2878
2002-08-09 14:00 | 13.57 | 12.2887
2002-08-09 15:00 | 13.57 | 12.2878
2002-08-09 16:00 | 13.57 | 12.2878
2002-08-09 17:00 | 13.59 | 12.2872
2002-08-09 18:00 | 13.59 | 12.2854
2002-08-09 19:00 | 13.59 | 12.2854
2002-08-09 20:00 | 13.6 | 12.2854
2002-08-09 21:00 | 13.61 | 12.2851
2002-08-09 22:00 | 13.62 | 12.2872
2002-08-09 23:00 | 13.65 | 12.2857
2002-08-10 | 13.68 | 12.2845
2002-08-10 01:00 | 13.69 | 12.2829
2002-08-10 02:00 | 13.68 | 12.2823
2002-08-10 03:00 | 13.68 | 12.2857
2002-08-10 04:00 | 13.65 | 12.2832
2002-08-10 05:00 | 13.64 | 12.2832
2002-08-10 06:00 | 13.62 | 12.2838
2002-08-10 07:00 | 13.61 | 12.2845
2002-08-10 08:00 | 13.61 | 12.2832
2002-08-10 09:00 | 13.6 | 12.286
2002-08-10 10:00 | 13.6 | 12.2872
2002-08-10 11:00 | 13.6 | 12.2854
2002-08-10 12:00 | 13.6 | 12.286
2002-08-10 13:00 | 13.6 | 12.2866
2002-08-10 14:00 | 13.59 | 12.2866
2002-08-10 15:00 | 13.57 | 12.2878
2002-08-10 16:00 | 13.56 | 12.2887
2002-08-10 17:00 | 13.56 | 12.2899
2002-08-10 18:00 | 13.57 | 12.2921
2002-08-10 19:00 | 13.57 | 12.2933
2002-08-10 20:00 | 13.57 | 12.2927
2002-08-10 21:00 | 13.56 | 12.2927
2002-08-10 22:00 | 13.56 | 12.2933
2002-08-10 23:00 | 13.57 | 12.2933
2002-08-11 | 13.56 | 12.2927
2002-08-11 01:00 | 13.56 | 12.2939
2002-08-11 02:00 | 13.56 | 12.2945
2002-08-11 03:00 | 13.55 | 12.2945
2002-08-11 04:00 | 13.55 | 12.2945
2002-08-11 05:00 | 13.55 | 12.2954
2002-08-11 06:00 | 13.55 | 12.296
2002-08-11 07:00 | 13.54 | 12.2948
2002-08-11 08:00 | 13.54 | 12.2966
2002-08-11 09:00 | 13.55 | 12.296
2002-08-11 10:00 | 13.55 | 12.2954
2002-08-11 11:00 | 13.56 | 12.296
2002-08-11 12:00 | 13.56 | 12.2945
2002-08-11 13:00 | 13.57 | 12.296
2002-08-11 14:00 | 13.57 | 12.2951
2002-08-11 15:00 | 13.57 | 12.2933
2002-08-11 16:00 | 13.59 | 12.2927
2002-08-11 17:00 | 13.59 | 12.2918
2002-08-11 18:00 | 13.59 | 12.2933
2002-08-11 19:00 | 13.59 | 12.2945
2002-08-11 20:00 | 13.57 | 12.2945
2002-08-11 21:00 | 13.59 | 12.2945
2002-08-11 22:00 | 13.59 | 12.2945
2002-08-11 23:00 | 13.59 | 12.2945
2002-08-12 | 13.59 | 12.2966
2002-08-12 01:00 | 13.59 | 12.2951
2002-08-12 02:00 | 13.59 | 12.2957
2002-08-12 03:00 | 13.59 | 12.2957
2002-08-12 04:00 | 13.57 | 12.296
2002-08-12 05:00 | 13.56 | 12.2973
2002-08-12 06:00 | 13.56 | 12.2979
2002-08-12 07:00 | 13.55 | 12.2979
2002-08-12 08:00 | 13.57 | 12.2966
2002-08-12 09:00 | 13.57 | 12.2966
2002-08-12 10:00 | 13.59 | 12.2957
2002-08-12 11:00 | 13.59 | 12.2951
2002-08-12 12:00 | 13.59 | 12.2939
2002-08-12 13:00 | 13.59 | 12.2927
2002-08-12 14:00 | 13.59 | 12.2939
2002-08-12 15:00 | 13.59 | 12.2933
2002-08-12 16:00 | 13.6 | 12.2918
2002-08-12 17:00 | 13.59 | 12.2912
2002-08-12 18:00 | 13.59 | 12.2912
2002-08-12 19:00 | 13.59 | 12.2927
2002-08-12 20:00 | 13.6 | 12.2924
2002-08-12 21:00 | 13.6 | 12.2924
2002-08-12 22:00 | 13.6 | 12.2918
2002-08-12 23:00 | 13.6 | 12.2933
2002-08-13 | 13.6 | 12.2924
2002-08-13 01:00 | 13.6 | 12.2945
2002-08-13 02:00 | 13.59 | 12.2957
2002-08-13 03:00 | 13.57 | 12.2966
2002-08-13 04:00 | 13.55 | 12.2985
2002-08-13 05:00 | 13.54 | 12.3
2002-08-13 06:00 | 13.54 | 12.2994
2002-08-13 07:00 | 13.52 | 12.3006
2002-08-13 08:00 | 13.54 | 12.3018
2002-08-13 09:00 | 13.52 | 12.3034
2002-08-13 10:00 | 13.54 | 12.3046
2002-08-13 11:00 | 13.54 | 12.304
2002-08-13 12:00 | 13.54 | 12.3052
2002-08-13 13:00 | 13.54 | 12.3046
2002-08-13 14:00 | 13.55 | 12.304
2002-08-13 15:00 | 13.55 | 12.3052
2002-08-13 16:00 | 13.55 | 12.3046
2002-08-13 17:00 | 13.55 | 12.3046
2002-08-13 18:00 | 13.55 | 12.3046
2002-08-13 19:00 | 13.56 | 12.3034
2002-08-13 20:00 | 13.56 | 12.304
2002-08-13 21:00 | 13.56 | 12.304
2002-08-13 22:00 | 13.56 | 12.304
2002-08-13 23:00 | 13.56 | 12.3034
2002-08-14 | 13.56 | 12.304
2002-08-14 01:00 | 13.56 | 12.3046
2002-08-14 02:00 | 13.56 | 12.304
2002-08-14 03:00 | 13.55 | 12.3034
2002-08-14 04:00 | 13.55 | 12.304
2002-08-14 05:00 | 13.55 | 12.3052
2002-08-14 06:00 | 13.55 | 12.304
2002-08-14 07:00 | 13.55 | 12.304
2002-08-14 08:00 | 13.55 | 12.3058
2002-08-14 09:00 | 13.56 | 12.3052
2002-08-14 10:00 | 13.56 | 12.3058
2002-08-14 11:00 | 13.56 | 12.3058
2002-08-14 12:00 | 13.56 | 12.3058
2002-08-14 13:00 | 13.57 | 12.3058
2002-08-14 14:00 | 13.59 | 12.3052
2002-08-14 15:00 | 13.59 | 12.3018
2002-08-14 16:00 | 13.59 | 12.3024
2002-08-14 17:00 | 13.59 | 12.3024
2002-08-14 18:00 | 13.6 | 12.3018
2002-08-14 19:00 | 13.59 | 12.3018
2002-08-14 20:00 | 13.6 | 12.3037
2002-08-14 21:00 | 13.6 | 12.3012
2002-08-14 22:00 | 13.61 | 12.3018
2002-08-14 23:00 | 13.61 | 12.303
2002-08-15 | 13.61 | 12.3018
2002-08-15 01:00 | 13.61 | 12.3037
2002-08-15 02:00 | 13.61 | 12.3018
2002-08-15 03:00 | 13.61 | 12.303
2002-08-15 04:00 | 13.61 | 12.3037
2002-08-15 05:00 | 13.61 | 12.3046
2002-08-15 06:00 | 13.6 | 12.3052
2002-08-15 07:00 | 13.6 | 12.3046
2002-08-15 08:00 | 13.6 | 12.3079
2002-08-15 09:00 | 13.6 | 12.3052
2002-08-15 10:00 | 13.6 | 12.3058
2002-08-15 11:00 | 13.6 | 12.3037
2002-08-15 12:00 | 13.6 | 12.3046
2002-08-15 13:00 | 13.6 | 12.303
2002-08-15 14:00 | 13.61 | 12.3046
2002-08-15 15:00 | 13.61 | 12.3024
2002-08-15 16:00 | 13.61 | 12.3024
2002-08-15 17:00 | 13.61 | 12.3037
2002-08-15 18:00 | 13.61 | 12.3012
2002-08-15 19:00 | 13.62 | 12.3024
2002-08-15 20:00 | 13.62 | 12.3018
2002-08-15 21:00 | 13.64 | 12.3024
2002-08-15 22:00 | 13.64 | 12.3052
2002-08-15 23:00 | 13.65 | 12.3037
2002-08-16 | 13.65 | 12.3037
2002-08-16 01:00 | 13.66 | 12.3043
2002-08-16 02:00 | 13.66 | 12.3049
2002-08-16 03:00 | 13.66 | 12.3037
2002-08-16 04:00 | 13.66 | 12.3037
2002-08-16 05:00 | 13.66 | 12.3043
2002-08-16 06:00 | 13.66 | 12.3037
2002-08-16 07:00 | 13.66 | 12.3037
2002-08-16 08:00 | 13.66 | 12.3037
2002-08-16 09:00 | 13.66 | 12.3043
2002-08-16 10:00 | 13.66 | 12.3043
2002-08-16 11:00 | 13.66 | 12.3043
2002-08-16 12:00 | 13.66 | 12.3043
2002-08-16 13:00 | 13.66 | 12.3037
2002-08-16 14:00 | 13.68 | 12.3021
2002-08-16 15:00 | 13.68 | 12.3021
2002-08-16 16:00 | 13.68 | 12.303
2002-08-16 17:00 | 13.68 | 12.303
2002-08-16 18:00 | 13.68 | 12.3037
2002-08-16 19:00 | 13.68 | 12.303
2002-08-16 20:00 | 13.68 | 12.3037
2002-08-16 21:00 | 13.69 | 12.3037
2002-08-16 22:00 | 13.69 | 12.3043
2002-08-16 23:00 | 13.69 | 12.303
2002-08-17 | 13.68 | 12.3037
2002-08-17 01:00 | 13.68 | 12.3043
2002-08-17 02:00 | 13.68 | 12.3043
2002-08-17 03:00 | 13.68 | 12.3037
2002-08-17 04:00 | 13.68 | 12.3049
2002-08-17 05:00 | 13.66 | 12.3049
2002-08-17 06:00 | 13.65 | 12.3058
2002-08-17 07:00 | 13.65 | 12.3064
2002-08-17 08:00 | 13.65 | 12.3064
2002-08-17 09:00 | 13.65 | 12.3064
2002-08-17 10:00 | 13.65 | 12.3049
2002-08-17 11:00 | 13.65 | 12.3058
2002-08-17 12:00 | 13.64 | 12.3043
2002-08-17 13:00 | 13.64 | 12.303
2002-08-17 14:00 | 13.64 | 12.3058
2002-08-17 15:00 | 13.65 | 12.3043
2002-08-17 16:00 | 13.65 | 12.3058
2002-08-17 17:00 | 13.65 | 12.3043
2002-08-17 18:00 | 13.64 | 12.3018
2002-08-17 19:00 | 13.64 | 12.3037
2002-08-17 20:00 | 13.62 | 12.3024
2002-08-17 21:00 | 13.62 | 12.3018
2002-08-17 22:00 | 13.62 | 12.3018
2002-08-17 23:00 | 13.62 | 12.3012
2002-08-18 | 13.62 | 12.3024
2002-08-18 01:00 | 13.61 | 12.303
2002-08-18 02:00 | 13.61 | 12.3024
2002-08-18 03:00 | 13.6 | 12.3024
2002-08-18 04:00 | 13.6 | 12.3037
2002-08-18 05:00 | 13.6 | 12.303
2002-08-18 06:00 | 13.6 | 12.3046
2002-08-18 07:00 | 13.59 | 12.304
2002-08-18 08:00 | 13.59 | 12.3046
2002-08-18 09:00 | 13.59 | 12.3046
2002-08-18 10:00 | 13.59 | 12.3064
2002-08-18 11:00 | 13.59 | 12.3058
2002-08-18 12:00 | 13.59 | 12.3064
2002-08-18 13:00 | 13.57 | 12.3052
2002-08-18 14:00 | 13.57 | 12.3052
2002-08-18 15:00 | 13.59 | 12.3052
2002-08-18 16:00 | 13.59 | 12.3046
2002-08-18 17:00 | 13.6 | 12.303
2002-08-18 18:00 | 13.6 | 12.3046
2002-08-18 19:00 | 13.6 | 12.3046
2002-08-18 20:00 | 13.6 | 12.3058
2002-08-18 21:00 | 13.6 | 12.3052
2002-08-18 22:00 | 13.61 | 12.3046
2002-08-18 23:00 | 13.6 | 12.3064
2002-08-19 | 13.59 | 12.3058
2002-08-19 01:00 | 13.57 | 12.304
2002-08-19 02:00 | 13.57 | 12.3064
2002-08-19 03:00 | 13.56 | 12.3058
2002-08-19 04:00 | 13.56 | 12.3079
2002-08-19 05:00 | 13.55 | 12.3085
2002-08-19 06:00 | 13.55 | 12.3079
2002-08-19 07:00 | 13.55 | 12.3085
2002-08-19 08:00 | 13.55 | 12.3107
2002-08-19 09:00 | 13.55 | 12.3085
2002-08-19 10:00 | 13.55 | 12.3098
2002-08-19 11:00 | 13.54 | 12.3107
2002-08-19 12:00 | 13.55 | 12.3119
2002-08-19 13:00 | 13.55 | 12.3098
2002-08-19 14:00 | 13.54 | 12.3091
2002-08-19 15:00 | 13.54 | 12.3091
2002-08-19 16:00 | 13.55 | 12.3098
2002-08-19 17:00 | 13.55 | 12.3098
2002-08-19 18:00 | 13.55 | 12.3113
2002-08-19 19:00 | 13.54 | 12.3119
2002-08-19 20:00 | 13.54 | 12.3119
2002-08-19 21:00 | 13.54 | 12.3119
2002-08-19 22:00 | 13.54 | 12.314
2002-08-19 23:00 | 13.54 | 12.3119
2002-08-20 | 13.52 | 12.3134
2002-08-20 01:00 | 13.52 | 12.3125
2002-08-20 02:00 | 13.52 | 12.3152
2002-08-20 03:00 | 13.51 | 12.314
2002-08-20 04:00 | 13.51 | 12.3152
2002-08-20 05:00 | 13.51 | 12.3159
2002-08-20 06:00 | 13.5 | 12.3146
2002-08-20 07:00 | 13.5 | 12.318
2002-08-20 08:00 | 13.51 | 12.3168
2002-08-20 09:00 | 13.51 | 12.3159
2002-08-20 10:00 | 13.51 | 12.3168
2002-08-20 11:00 | 13.51 | 12.3159
2002-08-20 12:00 | 13.51 | 12.3152
2002-08-20 13:00 | 13.51 | 12.3168
2002-08-20 14:00 | 13.52 | 12.3165
2002-08-20 15:00 | 13.52 | 12.3146
2002-08-20 16:00 | 13.52 | 12.3152
2002-08-20 17:00 | 13.52 | 12.3146
2002-08-20 18:00 | 13.52 | 12.3152
2002-08-20 19:00 | 13.52 | 12.3165
2002-08-20 20:00 | 13.52 | 12.3152
2002-08-20 21:00 | 13.52 | 12.3165
2002-08-20 22:00 | 13.52 | 12.3152
2002-08-20 23:00 | 13.54 | 12.3174
2002-08-21 | 13.52 | 12.3152
2002-08-21 01:00 | 13.52 | 12.3152
2002-08-21 02:00 | 13.52 | 12.3165
2002-08-21 03:00 | 13.52 | 12.3134
2002-08-21 04:00 | 13.51 | 12.3152
2002-08-21 05:00 | 13.51 | 12.3159
2002-08-21 06:00 | 13.51 | 12.3152
2002-08-21 07:00 | 13.51 | 12.3192
2002-08-21 08:00 | 13.51 | 12.3192
2002-08-21 09:00 | 13.51 | 12.3192
2002-08-21 10:00 | 13.52 | 12.3186
2002-08-21 11:00 | 13.54 | 12.3186
2002-08-21 12:00 | 13.55 | 12.3165
2002-08-21 13:00 | 13.55 | 12.3146
2002-08-21 14:00 | 13.56 | 12.3152
2002-08-21 15:00 | 13.56 | 12.3137
2002-08-21 16:00 | 13.56 | 12.3125
2002-08-21 17:00 | 13.56 | 12.3125
2002-08-21 18:00 | 13.56 | 12.3131
2002-08-21 19:00 | 13.57 | 12.3125
2002-08-21 20:00 | 13.57 | 12.3125
2002-08-21 21:00 | 13.57 | 12.3113
2002-08-21 22:00 | 13.56 | 12.3119
2002-08-21 23:00 | 13.56 | 12.3119
2002-08-22 | 13.56 | 12.3119
2002-08-22 01:00 | 13.56 | 12.3119
2002-08-22 02:00 | 13.56 | 12.3119
2002-08-22 03:00 | 13.56 | 12.3113
2002-08-22 04:00 | 13.56 | 12.3113
2002-08-22 05:00 | 13.55 | 12.3125
2002-08-22 06:00 | 13.55 | 12.3146
2002-08-22 07:00 | 13.55 | 12.3125
2002-08-22 08:00 | 13.55 | 12.314
2002-08-22 09:00 | 13.55 | 12.3152
2002-08-22 10:00 | 13.56 | 12.3146
2002-08-22 11:00 | 13.56 | 12.3146
2002-08-22 12:00 | 13.55 | 12.3146
2002-08-22 13:00 | 13.56 | 12.3131
2002-08-22 14:00 | 13.55 | 12.314
2002-08-22 15:00 | 13.55 | 12.3152
2002-08-22 16:00 | 13.55 | 12.314
2002-08-22 17:00 | 13.56 | 12.3131
2002-08-22 18:00 | 13.56 | 12.3131
2002-08-22 19:00 | 13.56 | 12.3131
2002-08-22 20:00 | 13.56 | 12.3146
2002-08-22 21:00 | 13.56 | 12.3137
2002-08-22 22:00 | 13.56 | 12.3131
2002-08-22 23:00 | 13.56 | 12.3146
2002-08-23 | 13.56 | 12.3131
2002-08-23 01:00 | 13.56 | 12.3146
2002-08-23 02:00 | 13.56 | 12.3125
2002-08-23 03:00 | 13.56 | 12.3137
2002-08-23 04:00 | 13.56 | 12.3107
2002-08-23 05:00 | 13.56 | 12.3125
2002-08-23 06:00 | 13.55 | 12.3125
2002-08-23 07:00 | 13.56 | 12.3131
2002-08-23 08:00 | 13.56 | 12.3119
2002-08-23 09:00 | 13.56 | 12.3131
2002-08-23 10:00 | 13.56 | 12.3119
2002-08-23 11:00 | 13.56 | 12.3125
2002-08-23 12:00 | 13.56 | 12.3131
2002-08-23 13:00 | 13.57 | 12.3104
2002-08-23 14:00 | 13.57 | 12.3137
2002-08-23 15:00 | 13.59 | 12.3131
2002-08-23 16:00 | 13.59 | 12.3119
2002-08-23 17:00 | 13.59 | 12.3125
2002-08-23 18:00 | 13.59 | 12.3119
2002-08-23 19:00 | 13.59 | 12.3125
2002-08-23 20:00 | 13.59 | 12.3119
2002-08-23 21:00 | 13.6 | 12.3119
2002-08-23 22:00 | 13.6 | 12.3119
2002-08-23 23:00 | 13.61 | 12.3116
2002-08-24 | 13.6 | 12.3125
2002-08-24 01:00 | 13.6 | 12.3098
2002-08-24 02:00 | 13.6 | 12.3104
2002-08-24 03:00 | 13.6 | 12.3104
2002-08-24 04:00 | 13.6 | 12.311
2002-08-24 05:00 | 13.6 | 12.3119
2002-08-24 06:00 | 13.59 | 12.3119
2002-08-24 07:00 | 13.59 | 12.3098
2002-08-24 08:00 | 13.59 | 12.3113
2002-08-24 09:00 | 13.59 | 12.3119
2002-08-24 10:00 | 13.59 | 12.3104
2002-08-24 11:00 | 13.59 | 12.3113
2002-08-24 12:00 | 13.59 | 12.3113
2002-08-24 13:00 | 13.59 | 12.3104
2002-08-24 14:00 | 13.59 | 12.3098
2002-08-24 15:00 | 13.59 | 12.3119
2002-08-24 16:00 | 13.6 | 12.3091
2002-08-24 17:00 | 13.6 | 12.3104
2002-08-24 18:00 | 13.6 | 12.3091
2002-08-24 19:00 | 13.59 | 12.3098
2002-08-24 20:00 | 13.59 | 12.3091
2002-08-24 21:00 | 13.59 | 12.3098
2002-08-24 22:00 | 13.59 | 12.3091
2002-08-24 23:00 | 13.59 | 12.3079
2002-08-25 | 13.59 | 12.3085
2002-08-25 01:00 | 13.59 | 12.3085
2002-08-25 02:00 | 13.59 | 12.3079
2002-08-25 03:00 | 13.59 | 12.3091
2002-08-25 04:00 | 13.59 | 12.3098
2002-08-25 05:00 | 13.59 | 12.3098
2002-08-25 06:00 | 13.59 | 12.3091
2002-08-25 07:00 | 13.59 | 12.3091
2002-08-25 08:00 | 13.59 | 12.3085
2002-08-25 09:00 | 13.59 | 12.3085
2002-08-25 10:00 | 13.59 | 12.307
2002-08-25 11:00 | 13.59 | 12.3058
2002-08-25 12:00 | 13.59 | 12.3079
2002-08-25 13:00 | 13.59 | 12.3052
2002-08-25 14:00 | 13.59 | 12.3064
2002-08-25 15:00 | 13.6 | 12.3052
2002-08-25 16:00 | 13.6 | 12.3052
2002-08-25 17:00 | 13.6 | 12.3046
2002-08-25 18:00 | 13.6 | 12.3037
2002-08-25 19:00 | 13.6 | 12.3064
2002-08-25 20:00 | 13.6 | 12.3052
2002-08-25 21:00 | 13.6 | 12.3052
2002-08-25 22:00 | 13.6 | 12.3058
2002-08-25 23:00 | 13.61 | 12.3046
2002-08-26 | 13.6 | 12.303
2002-08-26 01:00 | 13.6 | 12.3037
2002-08-26 02:00 | 13.6 | 12.3046
2002-08-26 03:00 | 13.6 | 12.3046
2002-08-26 04:00 | 13.59 | 12.3018
2002-08-26 05:00 | 13.6 | 12.3058
2002-08-26 06:00 | 13.59 | 12.304
2002-08-26 07:00 | 13.59 | 12.303
2002-08-26 08:00 | 13.59 | 12.3046
2002-08-26 09:00 | 13.59 | 12.3052
2002-08-26 10:00 | 13.59 | 12.3052
2002-08-26 11:00 | 13.59 | 12.304
2002-08-26 12:00 | 13.59 | 12.3046
2002-08-26 13:00 | 13.59 | 12.303
2002-08-26 14:00 | 13.6 | 12.3037
2002-08-26 15:00 | 13.61 | 12.3018
2002-08-26 16:00 | 13.61 | 12.303
2002-08-26 17:00 | 13.61 | 12.3018
2002-08-26 18:00 | 13.61 | 12.3003
2002-08-26 19:00 | 13.61 | 12.3003
2002-08-26 20:00 | 13.61 | 12.3012
2002-08-26 21:00 | 13.61 | 12.3012
2002-08-26 22:00 | 13.61 | 12.3018
2002-08-26 23:00 | 13.61 | 12.3003
2002-08-27 | 13.61 | 12.2985
2002-08-27 01:00 | 13.61 | 12.2991
2002-08-27 02:00 | 13.61 | 12.2991
2002-08-27 03:00 | 13.61 | 12.2991
2002-08-27 04:00 | 13.61 | 12.3003
2002-08-27 05:00 | 13.61 | 12.2997
2002-08-27 06:00 | 13.6 | 12.2997
2002-08-27 07:00 | 13.6 | 12.3006
2002-08-27 08:00 | 13.6 | 12.3006
2002-08-27 09:00 | 13.6 | 12.3012
2002-08-27 10:00 | 13.6 | 12.3012
2002-08-27 11:00 | 13.6 | 12.3006
2002-08-27 12:00 | 13.61 | 12.3003
2002-08-27 13:00 | 13.61 | 12.3003
2002-08-27 14:00 | 13.61 | 12.2991
2002-08-27 15:00 | 13.61 | 12.2991
2002-08-27 16:00 | 13.62 | 12.297
2002-08-27 17:00 | 13.62 | 12.2979
2002-08-27 18:00 | 13.62 | 12.2985
2002-08-27 19:00 | 13.62 | 12.2979
2002-08-27 20:00 | 13.64 | 12.2985
2002-08-27 21:00 | 13.64 | 12.2963
2002-08-27 22:00 | 13.64 | 12.2979
2002-08-27 23:00 | 13.64 | 12.2957
2002-08-28 | 13.64 | 12.2963
2002-08-28 01:00 | 13.64 | 12.2963
2002-08-28 02:00 | 13.64 | 12.2979
2002-08-28 03:00 | 13.62 | 12.297
2002-08-28 04:00 | 13.64 | 12.297
2002-08-28 05:00 | 13.62 | 12.2979
2002-08-28 06:00 | 13.62 | 12.297
2002-08-28 07:00 | 13.62 | 12.297
2002-08-28 08:00 | 13.62 | 12.2985
2002-08-28 09:00 | 13.62 | 12.2957
2002-08-28 10:00 | 13.62 | 12.2985
2002-08-28 11:00 | 13.62 | 12.297
2002-08-28 12:00 | 13.62 | 12.297
2002-08-28 13:00 | 13.62 | 12.2979
2002-08-28 14:00 | 13.62 | 12.297
2002-08-28 15:00 | 13.62 | 12.2985
2002-08-28 16:00 | 13.62 | 12.297
2002-08-28 17:00 | 13.62 | 12.2991
2002-08-28 18:00 | 13.62 | 12.2979
2002-08-28 19:00 | 13.62 | 12.2991
2002-08-28 20:00 | 13.62 | 12.2991
2002-08-28 21:00 | 13.62 | 12.2979
2002-08-28 22:00 | 13.62 | 12.2979
2002-08-28 23:00 | 13.62 | 12.2979
2002-08-29 | 13.62 | 12.2991
2002-08-29 01:00 | 13.62 | 12.2985
2002-08-29 02:00 | 13.62 | 12.2985
2002-08-29 03:00 | 13.62 | 12.2997
2002-08-29 04:00 | 13.62 | 12.3003
2002-08-29 05:00 | 13.61 | 12.3003
2002-08-29 06:00 | 13.62 | 12.2991
2002-08-29 07:00 | 13.61 | 12.2997
2002-08-29 08:00 | 13.61 | 12.3012
2002-08-29 09:00 | 13.61 | 12.3003
2002-08-29 10:00 | 13.61 | 12.3012
2002-08-29 11:00 | 13.61 | 12.3012
2002-08-29 12:00 | 13.61 | 12.3018
2002-08-29 13:00 | 13.61 | 12.3024
2002-08-29 14:00 | 13.61 | 12.3024
2002-08-29 15:00 | 13.61 | 12.3012
2002-08-29 16:00 | 13.61 | 12.303
2002-08-29 17:00 | 13.61 | 12.3024
2002-08-29 18:00 | 13.61 | 12.3037
2002-08-29 19:00 | 13.61 | 12.3012
2002-08-29 20:00 | 13.61 | 12.3003
2002-08-29 21:00 | 13.61 | 12.3018
2002-08-29 22:00 | 13.62 | 12.3024
2002-08-29 23:00 | 13.61 | 12.3018
2002-08-30 | 13.61 | 12.3024
2002-08-30 01:00 | 13.61 | 12.3024
2002-08-30 02:00 | 13.61 | 12.3037
2002-08-30 03:00 | 13.61 | 12.303
2002-08-30 04:00 | 13.6 | 12.3046
2002-08-30 05:00 | 13.61 | 12.3046
2002-08-30 06:00 | 13.6 | 12.3037
2002-08-30 07:00 | 13.6 | 12.3037
2002-08-30 08:00 | 13.6 | 12.3046
2002-08-30 09:00 | 13.6 | 12.3046
2002-08-30 10:00 | 13.6 | 12.3052
2002-08-30 11:00 | 13.6 | 12.307
2002-08-30 12:00 | 13.6 | 12.3058
2002-08-30 13:00 | 13.59 | 12.3064
2002-08-30 14:00 | 13.6 | 12.3058
2002-08-30 15:00 | 13.6 | 12.3058
2002-08-30 16:00 | 13.6 | 12.3052
2002-08-30 17:00 | 13.6 | 12.3064
2002-08-30 18:00 | 13.61 | 12.3058
2002-08-30 19:00 | 13.61 | 12.3058
2002-08-30 20:00 | 13.61 | 12.3064
2002-08-30 21:00 | 13.6 | 12.3058
2002-08-30 22:00 | 13.61 | 12.3052
2002-08-30 23:00 | 13.61 | 12.3064
2002-08-31 | 13.61 | 12.3064
2002-08-31 01:00 | 13.6 | 12.3064
2002-08-31 02:00 | 13.6 | 12.3058
2002-08-31 03:00 | 13.6 | 12.3064
2002-08-31 04:00 | 13.6 | 12.3058
2002-08-31 05:00 | 13.6 | 12.3079
2002-08-31 06:00 | 13.6 | 12.3085
2002-08-31 07:00 | 13.6 | 12.307
2002-08-31 08:00 | 13.59 | 12.307
2002-08-31 09:00 | 13.59 | 12.3079
2002-08-31 10:00 | 13.6 | 12.3091
2002-08-31 11:00 | 13.59 | 12.3079
2002-08-31 12:00 | 13.59 | 12.3091
2002-08-31 13:00 | 13.59 | 12.307
2002-08-31 14:00 | 13.59 | 12.307
2002-08-31 15:00 | 13.6 | 12.3064
2002-08-31 16:00 | 13.6 | 12.3064
2002-08-31 17:00 | 13.6 | 12.307
2002-08-31 18:00 | 13.6 | 12.3064
2002-08-31 19:00 | 13.6 | 12.3064
2002-08-31 20:00 | 13.6 | 12.307
2002-08-31 21:00 | 13.6 | 12.307
2002-08-31 22:00 | 13.61 | 12.307
2002-08-31 23:00 | 13.61 | 12.3052
2002-09-01 | 13.6 | 12.3064
2002-09-01 01:00 | 13.6 | 12.3052
2002-09-01 02:00 | 13.6 | 12.307
2002-09-01 03:00 | 13.6 | 12.3064
2002-09-01 04:00 | 13.6 | 12.3052
2002-09-01 05:00 | 13.6 | 12.3079
2002-09-01 06:00 | 13.6 | 12.307
2002-09-01 07:00 | 13.6 | 12.3064
2002-09-01 08:00 | 13.6 | 12.3064
2002-09-01 09:00 | 13.6 | 12.3058
2002-09-01 10:00 | 13.6 | 12.3046
2002-09-01 11:00 | 13.6 | 12.3037
2002-09-01 12:00 | 13.6 | 12.3052
2002-09-01 13:00 | 13.6 | 12.3052
2002-09-01 14:00 | 13.6 | 12.3037
2002-09-01 15:00 | 13.6 | 12.303
2002-09-01 16:00 | 13.6 | 12.3046
2002-09-01 17:00 | 13.6 | 12.3037
2002-09-01 18:00 | 13.6 | 12.3024
2002-09-01 19:00 | 13.6 | 12.3046
2002-09-01 20:00 | 13.6 | 12.303
2002-09-01 21:00 | 13.6 | 12.3037
2002-09-01 22:00 | 13.6 | 12.3024
2002-09-01 23:00 | 13.6 | 12.3024
2002-09-02 | 13.6 | 12.3037
2002-09-02 01:00 | 13.6 | 12.303
2002-09-02 02:00 | 13.6 | 12.303
2002-09-02 03:00 | 13.6 | 12.3037
2002-09-02 04:00 | 13.59 | 12.304
2002-09-02 05:00 | 13.59 | 12.307
2002-09-02 06:00 | 13.59 | 12.3064
2002-09-02 07:00 | 13.59 | 12.3079
2002-09-02 08:00 | 13.59 | 12.307
2002-09-02 09:00 | 13.59 | 12.307
2002-09-02 10:00 | 13.59 | 12.3085
2002-09-02 11:00 | 13.59 | 12.307
2002-09-02 12:00 | 13.6 | 12.3085
2002-09-02 13:00 | 13.6 | 12.3064
2002-09-02 14:00 | 13.61 | 12.3058
2002-09-02 15:00 | 13.61 | 12.3064
2002-09-02 16:00 | 13.61 | 12.3064
2002-09-02 17:00 | 13.62 | 12.3058
2002-09-02 18:00 | 13.62 | 12.3052
2002-09-02 19:00 | 13.62 | 12.3058
2002-09-02 20:00 | 13.64 | 12.3037
2002-09-02 21:00 | 13.64 | 12.3052
2002-09-02 22:00 | 13.64 | 12.3043
2002-09-02 23:00 | 13.64 | 12.3058
2002-09-03 | 13.64 | 12.3052
2002-09-03 01:00 | 13.64 | 12.3052
2002-09-03 02:00 | 13.65 | 12.3037
2002-09-03 03:00 | 13.64 | 12.3043
2002-09-03 04:00 | 13.64 | 12.3058
2002-09-03 05:00 | 13.65 | 12.3043
2002-09-03 06:00 | 13.65 | 12.3037
2002-09-03 07:00 | 13.65 | 12.3037
2002-09-03 08:00 | 13.65 | 12.303
2002-09-03 09:00 | 13.65 | 12.3043
2002-09-03 10:00 | 13.65 | 12.3058
2002-09-03 11:00 | 13.64 | 12.3043
2002-09-03 12:00 | 13.64 | 12.3058
2002-09-03 13:00 | 13.64 | 12.3058
2002-09-03 14:00 | 13.64 | 12.3058
2002-09-03 15:00 | 13.64 | 12.3043
2002-09-03 16:00 | 13.64 | 12.3058
2002-09-03 17:00 | 13.65 | 12.3049
2002-09-03 18:00 | 13.65 | 12.3049
2002-09-03 19:00 | 13.65 | 12.3037
2002-09-03 20:00 | 13.65 | 12.3049
2002-09-03 21:00 | 13.65 | 12.3043
2002-09-03 22:00 | 13.66 | 12.3037
2002-09-03 23:00 | 13.66 | 12.3024
2002-09-04 | 13.66 | 12.3015
2002-09-04 01:00 | 13.66 | 12.3024
2002-09-04 02:00 | 13.66 | 12.3015
2002-09-04 03:00 | 13.66 | 12.3024
2002-09-04 04:00 | 13.66 | 12.3037
2002-09-04 05:00 | 13.66 | 12.3024
2002-09-04 06:00 | 13.66 | 12.3043
2002-09-04 07:00 | 13.66 | 12.3024
2002-09-04 08:00 | 13.66 | 12.3037
2002-09-04 09:00 | 13.66 | 12.303
2002-09-04 10:00 | 13.65 | 12.3037
2002-09-04 11:00 | 13.65 | 12.3058
2002-09-04 12:00 | 13.65 | 12.3064
2002-09-04 13:00 | 13.65 | 12.3049
2002-09-04 14:00 | 13.65 | 12.3043
2002-09-04 15:00 | 13.65 | 12.3058
2002-09-04 16:00 | 13.65 | 12.3049
2002-09-04 17:00 | 13.65 | 12.3043
2002-09-04 18:00 | 13.65 | 12.3049
2002-09-04 19:00 | 13.65 | 12.3037
2002-09-04 20:00 | 13.65 | 12.3049
2002-09-04 21:00 | 13.65 | 12.3043
2002-09-04 22:00 | 13.65 | 12.303
2002-09-04 23:00 | 13.65 | 12.3037
2002-09-05 | 13.65 | 12.3043
2002-09-05 01:00 | 13.65 | 12.3043
2002-09-05 02:00 | 13.64 | 12.303
2002-09-05 03:00 | 13.65 | 12.3043
2002-09-05 04:00 | 13.64 | 12.3064
2002-09-05 05:00 | 13.64 | 12.3043
2002-09-05 06:00 | 13.64 | 12.303
2002-09-05 07:00 | 13.64 | 12.303
2002-09-05 08:00 | 13.64 | 12.3009
2002-09-05 09:00 | 13.64 | 12.3024
2002-09-05 10:00 | 13.64 | 12.3024
2002-09-05 11:00 | 13.64 | 12.3024
2002-09-05 12:00 | 13.65 | 12.303
2002-09-05 13:00 | 13.64 | 12.3024
2002-09-05 14:00 | 13.64 | 12.3043
2002-09-05 15:00 | 13.64 | 12.3037
2002-09-05 16:00 | 13.64 | 12.3037
2002-09-05 17:00 | 13.64 | 12.3009
2002-09-05 18:00 | 13.64 | 12.303
2002-09-05 19:00 | 13.64 | 12.3009
2002-09-05 20:00 | 13.64 | 12.3024
2002-09-05 21:00 | 13.64 | 12.3003
2002-09-05 22:00 | 13.64 | 12.3009
2002-09-05 23:00 | 13.64 | 12.3003
2002-09-06 | 13.64 | 12.3009
2002-09-06 01:00 | 13.64 | 12.303
2002-09-06 02:00 | 13.62 | 12.3024
2002-09-06 03:00 | 13.62 | 12.3024
2002-09-06 04:00 | 13.62 | 12.3037
2002-09-06 05:00 | 13.62 | 12.303
2002-09-06 06:00 | 13.62 | 12.3024
2002-09-06 07:00 | 13.62 | 12.3037
2002-09-06 08:00 | 13.62 | 12.3024
2002-09-06 09:00 | 13.62 | 12.3024
2002-09-06 10:00 | 13.62 | 12.303
2002-09-06 11:00 | 13.62 | 12.3012
2002-09-06 12:00 | 13.62 | 12.3003
2002-09-06 13:00 | 13.62 | 12.3024
2002-09-06 14:00 | 13.62 | 12.3012
2002-09-06 15:00 | 13.62 | 12.3003
2002-09-06 16:00 | 13.62 | 12.3003
2002-09-06 17:00 | 13.64 | 12.2997
2002-09-06 18:00 | 13.64 | 12.2997
2002-09-06 19:00 | 13.64 | 12.2985
2002-09-06 20:00 | 13.64 | 12.2985
2002-09-06 21:00 | 13.64 | 12.2991
2002-09-06 22:00 | 13.64 | 12.2979
2002-09-06 23:00 | 13.64 | 12.2979
2002-09-07 | 13.64 | 12.297
2002-09-07 01:00 | 13.64 | 12.297
2002-09-07 02:00 | 13.64 | 12.297
2002-09-07 03:00 | 13.62 | 12.2979
2002-09-07 04:00 | 13.62 | 12.2985
2002-09-07 05:00 | 13.62 | 12.2985
2002-09-07 06:00 | 13.62 | 12.2957
2002-09-07 07:00 | 13.61 | 12.2979
2002-09-07 08:00 | 13.61 | 12.2963
2002-09-07 09:00 | 13.61 | 12.2985
2002-09-07 10:00 | 13.62 | 12.2985
2002-09-07 11:00 | 13.61 | 12.2991
2002-09-07 12:00 | 13.61 | 12.2991
2002-09-07 13:00 | 13.61 | 12.2991
2002-09-07 14:00 | 13.62 | 12.2963
2002-09-07 15:00 | 13.61 | 12.2991
2002-09-07 16:00 | 13.61 | 12.2985
2002-09-07 17:00 | 13.61 | 12.2991
2002-09-07 18:00 | 13.61 | 12.2979
2002-09-07 19:00 | 13.61 | 12.2985
2002-09-07 20:00 | 13.61 | 12.2997
2002-09-07 21:00 | 13.61 | 12.2985
2002-09-07 22:00 | 13.62 | 12.2985
2002-09-07 23:00 | 13.62 | 12.2985
2002-09-08 | 13.62 | 12.2991
2002-09-08 01:00 | 13.61 | 12.2997
2002-09-08 02:00 | 13.61 | 12.2997
2002-09-08 03:00 | 13.61 | 12.2997
2002-09-08 04:00 | 13.61 | 12.2985
2002-09-08 05:00 | 13.61 | 12.2979
2002-09-08 06:00 | 13.61 | 12.2997
2002-09-08 07:00 | 13.61 | 12.2985
2002-09-08 08:00 | 13.6 | 12.2997
2002-09-08 09:00 | 13.6 | 12.3006
2002-09-08 10:00 | 13.6 | 12.2985
2002-09-08 11:00 | 13.6 | 12.2985
2002-09-08 12:00 | 13.6 | 12.2991
2002-09-08 13:00 | 13.6 | 12.2997
2002-09-08 14:00 | 13.6 | 12.2985
2002-09-08 15:00 | 13.6 | 12.2985
2002-09-08 16:00 | 13.61 | 12.2991
2002-09-08 17:00 | 13.6 | 12.2985
2002-09-08 18:00 | 13.6 | 12.2985
2002-09-08 19:00 | 13.61 | 12.2991
2002-09-08 20:00 | 13.6 | 12.2991
2002-09-08 21:00 | 13.61 | 12.2991
2002-09-08 22:00 | 13.6 | 12.3006
2002-09-08 23:00 | 13.6 | 12.2985
2002-09-09 | 13.6 | 12.3012
2002-09-09 01:00 | 13.6 | 12.3012
2002-09-09 02:00 | 13.6 | 12.3012
2002-09-09 03:00 | 13.6 | 12.3018
2002-09-09 04:00 | 13.6 | 12.3012
2002-09-09 05:00 | 13.59 | 12.303
2002-09-09 06:00 | 13.59 | 12.3012
2002-09-09 07:00 | 13.59 | 12.3012
2002-09-09 08:00 | 13.57 | 12.3006
2002-09-09 09:00 | 13.57 | 12.3024
2002-09-09 10:00 | 13.59 | 12.3018
2002-09-09 11:00 | 13.57 | 12.3024
2002-09-09 12:00 | 13.5 | 12.3101
2002-09-09 13:00 | 13.37 | 12.3177
2002-09-09 14:00 | 13.28 | 12.3244
2002-09-09 15:00 | 13.27 | 12.3311
2002-09-09 16:00 | 13.27 | 12.3366
2002-09-09 17:00 | 13.3 | 12.339
2002-09-09 18:00 | 13.35 | 12.3384
2002-09-09 19:00 | 13.45 | 12.3354
2002-09-09 20:00 | 13.54 | 12.3311
2002-09-09 21:00 | 13.61 | 12.3284
2002-09-09 22:00 | 13.64 | 12.3235
2002-09-09 23:00 | 13.65 | 12.321
2002-09-10 | 13.66 | 12.3168
2002-09-10 01:00 | 13.66 | 12.3149
2002-09-10 02:00 | 13.66 | 12.3122
2002-09-10 03:00 | 13.66 | 12.3116
2002-09-10 04:00 | 13.66 | 12.3104
2002-09-10 05:00 | 13.65 | 12.3098
2002-09-10 06:00 | 13.65 | 12.307
2002-09-10 07:00 | 13.64 | 12.3076
2002-09-10 08:00 | 13.64 | 12.3082
2002-09-10 09:00 | 13.64 | 12.3052
2002-09-10 10:00 | 13.64 | 12.3037
2002-09-10 11:00 | 13.64 | 12.3043
2002-09-10 12:00 | 13.62 | 12.3043
2002-09-10 13:00 | 13.57 | 12.3085
2002-09-10 14:00 | 13.56 | 12.3098
2002-09-10 15:00 | 13.56 | 12.3085
2002-09-10 16:00 | 13.59 | 12.3098
2002-09-10 17:00 | 13.6 | 12.3079
2002-09-10 18:00 | 13.61 | 12.3058
2002-09-10 19:00 | 13.61 | 12.3052
2002-09-10 20:00 | 13.62 | 12.3043
2002-09-10 21:00 | 13.61 | 12.303
2002-09-10 22:00 | 13.62 | 12.3043
2002-09-10 23:00 | 13.62 | 12.3052
2002-09-11 | 13.62 | 12.3043
2002-09-11 01:00 | 13.62 | 12.3037
2002-09-11 02:00 | 13.61 | 12.3024
2002-09-11 03:00 | 13.61 | 12.3018
2002-09-11 04:00 | 13.61 | 12.303
2002-09-11 05:00 | 13.61 | 12.3018
2002-09-11 06:00 | 13.6 | 12.303
2002-09-11 07:00 | 13.6 | 12.3018
2002-09-11 08:00 | 13.6 | 12.3018
2002-09-11 09:00 | 13.6 | 12.3012
2002-09-11 10:00 | 13.6 | 12.3024
2002-09-11 11:00 | 13.6 | 12.3012
2002-09-11 12:00 | 13.6 | 12.3024
2002-09-11 13:00 | 13.6 | 12.303
2002-09-11 14:00 | 13.6 | 12.3012
2002-09-11 15:00 | 13.6 | 12.3006
2002-09-11 16:00 | 13.6 | 12.2997
2002-09-11 17:00 | 13.6 | 12.3006
2002-09-11 18:00 | 13.61 | 12.3012
2002-09-11 19:00 | 13.61 | 12.3012
2002-09-11 20:00 | 13.61 | 12.3003
2002-09-11 21:00 | 13.61 | 12.2991
2002-09-11 22:00 | 13.61 | 12.2985
2002-09-11 23:00 | 13.61 | 12.2997
2002-09-12 | 13.61 | 12.2985
2002-09-12 01:00 | 13.61 | 12.2997
2002-09-12 02:00 | 13.61 | 12.2991
2002-09-12 03:00 | 13.61 | 12.2991
2002-09-12 04:00 | 13.6 | 12.2991
2002-09-12 05:00 | 13.6 | 12.2991
2002-09-12 06:00 | 13.6 | 12.3012
2002-09-12 07:00 | 13.6 | 12.2997
2002-09-12 08:00 | 13.59 | 12.3012
2002-09-12 09:00 | 13.6 | 12.3024
2002-09-12 10:00 | 13.6 | 12.3018
2002-09-12 11:00 | 13.6 | 12.3006
2002-09-12 12:00 | 13.6 | 12.3012
2002-09-12 13:00 | 13.6 | 12.3012
2002-09-12 14:00 | 13.6 | 12.3012
2002-09-12 15:00 | 13.6 | 12.3024
2002-09-12 16:00 | 13.6 | 12.3006
2002-09-12 17:00 | 13.6 | 12.3018
2002-09-12 18:00 | 13.6 | 12.3024
2002-09-12 19:00 | 13.6 | 12.3012
2002-09-12 20:00 | 13.6 | 12.3012
2002-09-12 21:00 | 13.6 | 12.3024
2002-09-12 22:00 | 13.6 | 12.3037
2002-09-12 23:00 | 13.6 | 12.3018
2002-09-13 | 13.6 | 12.3018
2002-09-13 01:00 | 13.6 | 12.3018
2002-09-13 02:00 | 13.6 | 12.3018
2002-09-13 03:00 | 13.6 | 12.3018
2002-09-13 04:00 | 13.59 | 12.3024
2002-09-13 05:00 | 13.59 | 12.3046
2002-09-13 06:00 | 13.59 | 12.304
2002-09-13 07:00 | 13.59 | 12.3046
2002-09-13 08:00 | 13.59 | 12.304
2002-09-13 09:00 | 13.59 | 12.3058
2002-09-13 10:00 | 13.59 | 12.3058
2002-09-13 11:00 | 13.59 | 12.304
2002-09-13 12:00 | 13.59 | 12.3046
2002-09-13 13:00 | 13.59 | 12.3018
2002-09-13 14:00 | 13.59 | 12.3046
2002-09-13 15:00 | 13.59 | 12.3018
2002-09-13 16:00 | 13.59 | 12.3018
2002-09-13 17:00 | 13.6 | 12.3006
2002-09-13 18:00 | 13.6 | 12.3006
2002-09-13 19:00 | 13.6 | 12.3012
2002-09-13 20:00 | 13.6 | 12.3012
2002-09-13 21:00 | 13.6 | 12.3018
2002-09-13 22:00 | 13.6 | 12.2997
2002-09-13 23:00 | 13.6 | 12.3024
2002-09-14 | 13.6 | 12.3012
2002-09-14 01:00 | 13.6 | 12.3006
2002-09-14 02:00 | 13.6 | 12.3012
2002-09-14 03:00 | 13.6 | 12.3012
2002-09-14 04:00 | 13.59 | 12.303
2002-09-14 05:00 | 13.59 | 12.304
2002-09-14 06:00 | 13.59 | 12.303
2002-09-14 07:00 | 13.59 | 12.303
2002-09-14 08:00 | 13.59 | 12.3046
2002-09-14 09:00 | 13.59 | 12.3046
2002-09-14 10:00 | 13.59 | 12.303
2002-09-14 11:00 | 13.59 | 12.3052
2002-09-14 12:00 | 13.59 | 12.3046
2002-09-14 13:00 | 13.59 | 12.3046
2002-09-14 14:00 | 13.59 | 12.3046
2002-09-14 15:00 | 13.59 | 12.3046
2002-09-14 16:00 | 13.59 | 12.3024
2002-09-14 17:00 | 13.59 | 12.3024
2002-09-14 18:00 | 13.59 | 12.3024
2002-09-14 19:00 | 13.59 | 12.3024
2002-09-14 20:00 | 13.59 | 12.303
2002-09-14 21:00 | 13.59 | 12.3024
2002-09-14 22:00 | 13.59 | 12.303
2002-09-14 23:00 | 13.6 | 12.3024
2002-09-15 | 13.59 | 12.3018
2002-09-15 01:00 | 13.6 | 12.3012
2002-09-15 02:00 | 13.59 | 12.3012
2002-09-15 03:00 | 13.59 | 12.3018
2002-09-15 04:00 | 13.59 | 12.3018
2002-09-15 05:00 | 13.59 | 12.3012
2002-09-15 06:00 | 13.59 | 12.3024
2002-09-15 07:00 | 13.59 | 12.3024
2002-09-15 08:00 | 13.59 | 12.303
2002-09-15 09:00 | 13.59 | 12.3018
2002-09-15 10:00 | 13.59 | 12.304
2002-09-15 11:00 | 13.59 | 12.3018
2002-09-15 12:00 | 13.59 | 12.3018
2002-09-15 13:00 | 13.59 | 12.303
2002-09-15 14:00 | 13.59 | 12.303
2002-09-15 15:00 | 13.59 | 12.3018
2002-09-15 16:00 | 13.57 | 12.3006
2002-09-15 17:00 | 13.57 | 12.3018
2002-09-15 18:00 | 13.59 | 12.3024
2002-09-15 19:00 | 13.57 | 12.3034
2002-09-15 20:00 | 13.59 | 12.3024
2002-09-15 21:00 | 13.59 | 12.3024
2002-09-15 22:00 | 13.59 | 12.3018
2002-09-15 23:00 | 13.59 | 12.3012
2002-09-16 | 13.59 | 12.3006
2002-09-16 01:00 | 13.59 | 12.3012
2002-09-16 02:00 | 13.59 | 12.3024
2002-09-16 03:00 | 13.59 | 12.3018
2002-09-16 04:00 | 13.59 | 12.3012
2002-09-16 05:00 | 13.59 | 12.3018
2002-09-16 06:00 | 13.59 | 12.3018
2002-09-16 07:00 | 13.59 | 12.3024
2002-09-16 08:00 | 13.57 | 12.3034
2002-09-16 09:00 | 13.57 | 12.3012
2002-09-16 10:00 | 13.57 | 12.3018
2002-09-16 11:00 | 13.57 | 12.3024
2002-09-16 12:00 | 13.57 | 12.304
2002-09-16 13:00 | 13.59 | 12.304
2002-09-16 14:00 | 13.59 | 12.304
2002-09-16 15:00 | 13.59 | 12.3018
2002-09-16 16:00 | 13.59 | 12.3012
2002-09-16 17:00 | 13.59 | 12.3012
2002-09-16 18:00 | 13.6 | 12.3006
2002-09-16 19:00 | 13.6 | 12.3012
2002-09-16 20:00 | 13.61 | 12.3003
2002-09-16 21:00 | 13.61 | 12.2997
2002-09-16 22:00 | 13.61 | 12.2991
2002-09-16 23:00 | 13.61 | 12.3012
2002-09-17 | 13.62 | 12.3003
2002-09-17 01:00 | 13.62 | 12.2997
2002-09-17 02:00 | 13.62 | 12.2997
2002-09-17 03:00 | 13.62 | 12.2991
2002-09-17 04:00 | 13.62 | 12.2997
2002-09-17 05:00 | 13.62 | 12.2997
2002-09-17 06:00 | 13.62 | 12.2997
2002-09-17 07:00 | 13.62 | 12.3018
2002-09-17 08:00 | 13.62 | 12.2991
2002-09-17 09:00 | 13.62 | 12.2991
2002-09-17 10:00 | 13.64 | 12.2991
2002-09-17 11:00 | 13.64 | 12.2985
2002-09-17 12:00 | 13.64 | 12.2979
2002-09-17 13:00 | 13.65 | 12.2963
2002-09-17 14:00 | 13.65 | 12.2976
2002-09-17 15:00 | 13.65 | 12.2957
2002-09-17 16:00 | 13.65 | 12.2957
2002-09-17 17:00 | 13.65 | 12.2951
2002-09-17 18:00 | 13.66 | 12.2957
2002-09-17 19:00 | 13.66 | 12.2957
2002-09-17 20:00 | 13.66 | 12.2942
2002-09-17 21:00 | 13.66 | 12.2951
2002-09-17 22:00 | 13.68 | 12.2957
2002-09-17 23:00 | 13.68 | 12.2942
2002-09-18 | 13.68 | 12.2936
2002-09-18 01:00 | 13.68 | 12.2936
2002-09-18 02:00 | 13.68 | 12.293
2002-09-18 03:00 | 13.68 | 12.293
2002-09-18 04:00 | 13.66 | 12.2936
2002-09-18 05:00 | 13.66 | 12.2942
2002-09-18 06:00 | 13.66 | 12.2936
2002-09-18 07:00 | 13.66 | 12.2951
2002-09-18 08:00 | 13.66 | 12.2936
2002-09-18 09:00 | 13.66 | 12.2942
2002-09-18 10:00 | 13.66 | 12.293
2002-09-18 11:00 | 13.68 | 12.293
2002-09-18 12:00 | 13.66 | 12.2918
2002-09-18 13:00 | 13.68 | 12.293
2002-09-18 14:00 | 13.68 | 12.2918
2002-09-18 15:00 | 13.68 | 12.2902
2002-09-18 16:00 | 13.68 | 12.2909
2002-09-18 17:00 | 13.68 | 12.289
2002-09-18 18:00 | 13.68 | 12.2902
2002-09-18 19:00 | 13.68 | 12.2902
2002-09-18 20:00 | 13.68 | 12.2896
2002-09-18 21:00 | 13.68 | 12.2909
2002-09-18 22:00 | 13.68 | 12.2909
2002-09-18 23:00 | 13.68 | 12.2896
2002-09-19 | 13.68 | 12.2909
2002-09-19 01:00 | 13.68 | 12.2896
2002-09-19 02:00 | 13.68 | 12.2896
2002-09-19 03:00 | 13.66 | 12.289
2002-09-19 04:00 | 13.66 | 12.2912
2002-09-19 05:00 | 13.68 | 12.289
2002-09-19 06:00 | 13.66 | 12.2918
2002-09-19 07:00 | 13.66 | 12.2918
2002-09-19 08:00 | 13.66 | 12.2902
2002-09-19 09:00 | 13.66 | 12.2902
2002-09-19 10:00 | 13.66 | 12.2884
2002-09-19 11:00 | 13.66 | 12.2902
2002-09-19 12:00 | 13.66 | 12.2912
2002-09-19 13:00 | 13.66 | 12.2896
2002-09-19 14:00 | 13.66 | 12.2896
2002-09-19 15:00 | 13.66 | 12.2902
2002-09-19 16:00 | 13.66 | 12.2884
2002-09-19 17:00 | 13.66 | 12.2884
2002-09-19 18:00 | 13.68 | 12.2869
2002-09-19 19:00 | 13.68 | 12.2869
2002-09-19 20:00 | 13.68 | 12.2878
2002-09-19 21:00 | 13.68 | 12.2869
2002-09-19 22:00 | 13.68 | 12.2878
2002-09-19 23:00 | 13.68 | 12.2884
2002-09-20 | 13.68 | 12.2878
2002-09-20 01:00 | 13.68 | 12.2896
2002-09-20 02:00 | 13.68 | 12.2878
2002-09-20 03:00 | 13.68 | 12.289
2002-09-20 04:00 | 13.66 | 12.2878
2002-09-20 05:00 | 13.66 | 12.2884
2002-09-20 06:00 | 13.66 | 12.2896
2002-09-20 07:00 | 13.68 | 12.2896
2002-09-20 08:00 | 13.66 | 12.2896
2002-09-20 09:00 | 13.66 | 12.2896
2002-09-20 10:00 | 13.66 | 12.289
2002-09-20 11:00 | 13.68 | 12.2884
2002-09-20 12:00 | 13.68 | 12.2902
2002-09-20 13:00 | 13.68 | 12.2884
2002-09-20 14:00 | 13.68 | 12.2884
2002-09-20 15:00 | 13.68 | 12.2869
2002-09-20 16:00 | 13.68 | 12.2878
2002-09-20 17:00 | 13.68 | 12.2857
2002-09-20 18:00 | 13.68 | 12.2863
2002-09-20 19:00 | 13.69 | 12.2863
2002-09-20 20:00 | 13.69 | 12.2869
2002-09-20 21:00 | 13.69 | 12.2835
2002-09-20 22:00 | 13.69 | 12.2857
2002-09-20 23:00 | 13.69 | 12.2857
2002-09-21 | 13.69 | 12.2857
2002-09-21 01:00 | 13.69 | 12.2875
2002-09-21 02:00 | 13.69 | 12.2869
2002-09-21 03:00 | 13.69 | 12.2875
2002-09-21 04:00 | 13.69 | 12.2869
2002-09-21 05:00 | 13.69 | 12.2875
2002-09-21 06:00 | 13.68 | 12.2869
2002-09-21 07:00 | 13.68 | 12.2863
2002-09-21 08:00 | 13.68 | 12.2869
2002-09-21 09:00 | 13.68 | 12.2878
2002-09-21 10:00 | 13.68 | 12.2869
2002-09-21 11:00 | 13.68 | 12.2884
2002-09-21 12:00 | 13.69 | 12.2884
2002-09-21 13:00 | 13.69 | 12.2869
2002-09-21 14:00 | 13.69 | 12.2857
2002-09-21 15:00 | 13.69 | 12.2835
2002-09-21 16:00 | 13.69 | 12.2857
2002-09-21 17:00 | 13.69 | 12.2857
2002-09-21 18:00 | 13.7 | 12.2863
2002-09-21 19:00 | 13.7 | 12.2863
2002-09-21 20:00 | 13.7 | 12.2863
2002-09-21 21:00 | 13.7 | 12.2851
2002-09-21 22:00 | 13.7 | 12.2857
2002-09-21 23:00 | 13.7 | 12.2845
2002-09-22 | 13.7 | 12.2857
2002-09-22 01:00 | 13.7 | 12.2869
2002-09-22 02:00 | 13.7 | 12.2857
2002-09-22 03:00 | 13.7 | 12.2863
2002-09-22 04:00 | 13.7 | 12.2857
2002-09-22 05:00 | 13.7 | 12.2863
2002-09-22 06:00 | 13.7 | 12.2869
2002-09-22 07:00 | 13.69 | 12.2857
2002-09-22 08:00 | 13.69 | 12.2869
2002-09-22 09:00 | 13.7 | 12.2875
2002-09-22 10:00 | 13.7 | 12.2863
2002-09-22 11:00 | 13.7 | 12.2857
2002-09-22 12:00 | 13.7 | 12.2875
2002-09-22 13:00 | 13.7 | 12.2875
2002-09-22 14:00 | 13.7 | 12.289
2002-09-22 15:00 | 13.7 | 12.2857
2002-09-22 16:00 | 13.7 | 12.2857
2002-09-22 17:00 | 13.7 | 12.2857
2002-09-22 18:00 | 13.7 | 12.2835
2002-09-22 19:00 | 13.7 | 12.2835
2002-09-22 20:00 | 13.7 | 12.2845
2002-09-22 21:00 | 13.7 | 12.2835
2002-09-22 22:00 | 13.71 | 12.2841
2002-09-22 23:00 | 13.71 | 12.2851
2002-09-23 | 13.7 | 12.2829
2002-09-23 01:00 | 13.7 | 12.2851
2002-09-23 02:00 | 13.71 | 12.2841
2002-09-23 03:00 | 13.71 | 12.2851
2002-09-23 04:00 | 13.71 | 12.2857
2002-09-23 05:00 | 13.7 | 12.2851
2002-09-23 06:00 | 13.7 | 12.2857
2002-09-23 07:00 | 13.7 | 12.2835
2002-09-23 08:00 | 13.7 | 12.2863
2002-09-23 09:00 | 13.7 | 12.2863
2002-09-23 10:00 | 13.7 | 12.2863
2002-09-23 11:00 | 13.71 | 12.2863
2002-09-23 12:00 | 13.71 | 12.2851
2002-09-23 13:00 | 13.71 | 12.2851
2002-09-23 14:00 | 13.71 | 12.2857
2002-09-23 15:00 | 13.71 | 12.2841
2002-09-23 16:00 | 13.71 | 12.2841
2002-09-23 17:00 | 13.71 | 12.2835
2002-09-23 18:00 | 13.71 | 12.2829
2002-09-23 19:00 | 13.71 | 12.2829
2002-09-23 20:00 | 13.71 | 12.2851
2002-09-23 21:00 | 13.71 | 12.2841
2002-09-23 22:00 | 13.71 | 12.2835
2002-09-23 23:00 | 13.71 | 12.2823
2002-09-24 | 13.71 | 12.2823
2002-09-24 01:00 | 13.7 | 12.2845
2002-09-24 02:00 | 13.7 | 12.2835
2002-09-24 03:00 | 13.7 | 12.2845
2002-09-24 04:00 | 13.7 | 12.2829
2002-09-24 05:00 | 13.7 | 12.2851
2002-09-24 06:00 | 13.7 | 12.2835
2002-09-24 07:00 | 13.7 | 12.2845
2002-09-24 08:00 | 13.69 | 12.2857
2002-09-24 09:00 | 13.69 | 12.2863
2002-09-24 10:00 | 13.69 | 12.2869
2002-09-24 11:00 | 13.69 | 12.2857
2002-09-24 12:00 | 13.69 | 12.2869
2002-09-24 13:00 | 13.69 | 12.2863
2002-09-24 14:00 | 13.69 | 12.2863
2002-09-24 15:00 | 13.69 | 12.2884
2002-09-24 16:00 | 13.68 | 12.2869
2002-09-24 17:00 | 13.69 | 12.2875
2002-09-24 18:00 | 13.69 | 12.2875
2002-09-24 19:00 | 13.69 | 12.2875
2002-09-24 20:00 | 13.69 | 12.2884
2002-09-24 21:00 | 13.69 | 12.2863
2002-09-24 22:00 | 13.69 | 12.2884
2002-09-24 23:00 | 13.69 | 12.2875
2002-09-25 | 13.69 | 12.2869
2002-09-25 01:00 | 13.69 | 12.2863
2002-09-25 02:00 | 13.69 | 12.2884
2002-09-25 03:00 | 13.69 | 12.2875
2002-09-25 04:00 | 13.69 | 12.2875
2002-09-25 05:00 | 13.69 | 12.2884
2002-09-25 06:00 | 13.68 | 12.2878
2002-09-25 07:00 | 13.69 | 12.2875
2002-09-25 08:00 | 13.69 | 12.289
2002-09-25 09:00 | 13.68 | 12.289
2002-09-25 10:00 | 13.68 | 12.2896
2002-09-25 11:00 | 13.68 | 12.2884
2002-09-25 12:00 | 13.68 | 12.2878
2002-09-25 13:00 | 13.69 | 12.2863
2002-09-25 14:00 | 13.68 | 12.289
2002-09-25 15:00 | 13.69 | 12.2875
2002-09-25 16:00 | 13.69 | 12.2869
2002-09-25 17:00 | 13.69 | 12.2869
2002-09-25 18:00 | 13.69 | 12.2851
2002-09-25 19:00 | 13.7 | 12.2829
2002-09-25 20:00 | 13.7 | 12.2835
2002-09-25 21:00 | 13.7 | 12.2796
2002-09-25 22:00 | 13.71 | 12.2823
2002-09-25 23:00 | 13.71 | 12.2817
2002-09-26 | 13.7 | 12.2811
2002-09-26 01:00 | 13.7 | 12.2817
2002-09-26 02:00 | 13.7 | 12.2802
2002-09-26 03:00 | 13.7 | 12.2802
2002-09-26 04:00 | 13.7 | 12.2802
2002-09-26 05:00 | 13.69 | 12.2811
2002-09-26 06:00 | 13.69 | 12.2811
2002-09-26 07:00 | 13.69 | 12.279
2002-09-26 08:00 | 13.69 | 12.2811
2002-09-26 09:00 | 13.69 | 12.2811
2002-09-26 10:00 | 13.7 | 12.2796
2002-09-26 11:00 | 13.7 | 12.2784
2002-09-26 12:00 | 13.71 | 12.2777
2002-09-26 13:00 | 13.71 | 12.279
2002-09-26 14:00 | 13.71 | 12.2768
2002-09-26 15:00 | 13.71 | 12.2777
2002-09-26 16:00 | 13.7 | 12.2784
2002-09-26 17:00 | 13.69 | 12.279
2002-09-26 18:00 | 13.69 | 12.2811
2002-09-26 19:00 | 13.69 | 12.2811
2002-09-26 20:00 | 13.69 | 12.2817
2002-09-26 21:00 | 13.69 | 12.2823
2002-09-26 22:00 | 13.69 | 12.2823
2002-09-26 23:00 | 13.68 | 12.2838
2002-09-27 | 13.68 | 12.2829
2002-09-27 01:00 | 13.68 | 12.2829
2002-09-27 02:00 | 13.68 | 12.2838
2002-09-27 03:00 | 13.68 | 12.2851
2002-09-27 04:00 | 13.68 | 12.2845
2002-09-27 05:00 | 13.68 | 12.2857
2002-09-27 06:00 | 13.68 | 12.2863
2002-09-27 07:00 | 13.68 | 12.2851
2002-09-27 08:00 | 13.68 | 12.2863
2002-09-27 09:00 | 13.68 | 12.2863
2002-09-27 10:00 | 13.68 | 12.2869
2002-09-27 11:00 | 13.68 | 12.2863
2002-09-27 12:00 | 13.68 | 12.2878
2002-09-27 13:00 | 13.68 | 12.2863
2002-09-27 14:00 | 13.68 | 12.2869
2002-09-27 15:00 | 13.66 | 12.2884
2002-09-27 16:00 | 13.68 | 12.2878
2002-09-27 17:00 | 13.68 | 12.2878
2002-09-27 18:00 | 13.68 | 12.2884
2002-09-27 19:00 | 13.68 | 12.2884
2002-09-27 20:00 | 13.69 | 12.2896
2002-09-27 21:00 | 13.69 | 12.2875
2002-09-27 22:00 | 13.69 | 12.2869
2002-09-27 23:00 | 13.69 | 12.2884
2002-09-28 | 13.69 | 12.2863
2002-09-28 01:00 | 13.69 | 12.2869
2002-09-28 02:00 | 13.7 | 12.2869
2002-09-28 03:00 | 13.7 | 12.2869
2002-09-28 04:00 | 13.7 | 12.2863
2002-09-28 05:00 | 13.7 | 12.2857
2002-09-28 06:00 | 13.7 | 12.2835
2002-09-28 07:00 | 13.71 | 12.2823
2002-09-28 08:00 | 13.7 | 12.2823
2002-09-28 09:00 | 13.71 | 12.2817
2002-09-28 10:00 | 13.7 | 12.2817
2002-09-28 11:00 | 13.7 | 12.2829
2002-09-28 12:00 | 13.7 | 12.2811
2002-09-28 13:00 | 13.7 | 12.2823
2002-09-28 14:00 | 13.7 | 12.2829
2002-09-28 15:00 | 13.7 | 12.2829
2002-09-28 16:00 | 13.7 | 12.2835
2002-09-28 17:00 | 13.7 | 12.2835
2002-09-28 18:00 | 13.7 | 12.2845
2002-09-28 19:00 | 13.7 | 12.2851
2002-09-28 20:00 | 13.7 | 12.2857
2002-09-28 21:00 | 13.69 | 12.2869
2002-09-28 22:00 | 13.69 | 12.2869
2002-09-28 23:00 | 13.69 | 12.2869
2002-09-29 | 13.69 | 12.2869
2002-09-29 01:00 | 13.69 | 12.2896
2002-09-29 02:00 | 13.69 | 12.2884
2002-09-29 03:00 | 13.69 | 12.289
2002-09-29 04:00 | 13.68 | 12.2909
2002-09-29 05:00 | 13.69 | 12.2909
2002-09-29 06:00 | 13.69 | 12.2902
2002-09-29 07:00 | 13.68 | 12.2902
2002-09-29 08:00 | 13.69 | 12.2902
2002-09-29 09:00 | 13.69 | 12.2902
2002-09-29 10:00 | 13.68 | 12.2909
2002-09-29 11:00 | 13.68 | 12.2918
2002-09-29 12:00 | 13.68 | 12.2924
2002-09-29 13:00 | 13.68 | 12.293
2002-09-29 14:00 | 13.68 | 12.2924
2002-09-29 15:00 | 13.68 | 12.293
2002-09-29 16:00 | 13.68 | 12.2924
2002-09-29 17:00 | 13.68 | 12.2918
2002-09-29 18:00 | 13.68 | 12.2924
2002-09-29 19:00 | 13.68 | 12.293
2002-09-29 20:00 | 13.68 | 12.2936
2002-09-29 21:00 | 13.68 | 12.293
2002-09-29 22:00 | 13.68 | 12.2909
2002-09-29 23:00 | 13.68 | 12.2936
2002-09-30 | 13.68 | 12.2936
2002-09-30 01:00 | 13.68 | 12.2924
2002-09-30 02:00 | 13.66 | 12.2918
2002-09-30 03:00 | 13.68 | 12.2924
2002-09-30 04:00 | 13.66 | 12.2942
2002-09-30 05:00 | 13.66 | 12.293
2002-09-30 06:00 | 13.66 | 12.293
2002-09-30 07:00 | 13.66 | 12.2936
2002-09-30 08:00 | 13.66 | 12.2942
2002-09-30 09:00 | 13.66 | 12.2957
2002-09-30 10:00 | 13.65 | 12.2945
2002-09-30 11:00 | 13.65 | 12.2963
2002-09-30 12:00 | 13.66 | 12.2951
2002-09-30 13:00 | 13.65 | 12.2957
2002-09-30 14:00 | 13.66 | 12.2936
2002-09-30 15:00 | 13.65 | 12.2945
2002-09-30 16:00 | 13.66 | 12.2951
2002-09-30 17:00 | 13.66 | 12.2942
2002-09-30 18:00 | 13.65 | 12.293
2002-09-30 19:00 | 13.66 | 12.2936
2002-09-30 20:00 | 13.65 | 12.2951
2002-09-30 21:00 | 13.65 | 12.2945
2002-09-30 22:00 | 13.65 | 12.2936
2002-09-30 23:00 | 13.65 | 12.2951
2002-10-01 | 13.65 | 12.2957
2002-10-01 01:00 | 13.65 | 12.2957
2002-10-01 02:00 | 13.65 | 12.2957
2002-10-01 03:00 | 13.65 | 12.2963
2002-10-01 04:00 | 13.65 | 12.2957
2002-10-01 05:00 | 13.65 | 12.2951
2002-10-01 06:00 | 13.65 | 12.2951
2002-10-01 07:00 | 13.65 | 12.2951
2002-10-01 08:00 | 13.65 | 12.2936
2002-10-01 09:00 | 13.64 | 12.2951
2002-10-01 10:00 | 13.65 | 12.2945
2002-10-01 11:00 | 13.65 | 12.2945
2002-10-01 12:00 | 13.65 | 12.2945
2002-10-01 13:00 | 13.65 | 12.2945
2002-10-01 14:00 | 13.64 | 12.2945
2002-10-01 15:00 | 13.65 | 12.2924
2002-10-01 16:00 | 13.65 | 12.2924
2002-10-01 17:00 | 13.65 | 12.293
2002-10-01 18:00 | 13.65 | 12.2936
2002-10-01 19:00 | 13.66 | 12.2936
2002-10-01 20:00 | 13.66 | 12.293
2002-10-01 21:00 | 13.66 | 12.2918
2002-10-01 22:00 | 13.66 | 12.2924
2002-10-01 23:00 | 13.66 | 12.2912
2002-10-02 | 13.66 | 12.2918
2002-10-02 01:00 | 13.66 | 12.2924
2002-10-02 02:00 | 13.65 | 12.2918
2002-10-02 03:00 | 13.65 | 12.2912
2002-10-02 04:00 | 13.65 | 12.2936
2002-10-02 05:00 | 13.65 | 12.293
2002-10-02 06:00 | 13.65 | 12.2924
2002-10-02 07:00 | 13.65 | 12.2924
2002-10-02 08:00 | 13.65 | 12.2945
2002-10-02 09:00 | 13.65 | 12.2945
2002-10-02 10:00 | 13.65 | 12.2945
2002-10-02 11:00 | 13.65 | 12.2945
2002-10-02 12:00 | 13.65 | 12.2936
2002-10-02 13:00 | 13.65 | 12.2945
2002-10-02 14:00 | 13.65 | 12.2936
2002-10-02 15:00 | 13.65 | 12.2945
2002-10-02 16:00 | 13.65 | 12.2924
2002-10-02 17:00 | 13.65 | 12.2951
2002-10-02 18:00 | 13.65 | 12.2936
2002-10-02 19:00 | 13.65 | 12.2936
2002-10-02 20:00 | 13.65 | 12.293
2002-10-02 21:00 | 13.65 | 12.2924
2002-10-02 22:00 | 13.65 | 12.2918
2002-10-02 23:00 | 13.65 | 12.2912
2002-10-03 | 13.65 | 12.2912
2002-10-03 01:00 | 13.65 | 12.289
2002-10-03 02:00 | 13.65 | 12.2912
2002-10-03 03:00 | 13.65 | 12.2905
2002-10-03 04:00 | 13.65 | 12.2905
2002-10-03 05:00 | 13.65 | 12.2912
2002-10-03 06:00 | 13.65 | 12.2896
2002-10-03 07:00 | 13.65 | 12.2896
2002-10-03 08:00 | 13.65 | 12.289
2002-10-03 09:00 | 13.65 | 12.2878
2002-10-03 10:00 | 13.65 | 12.2878
2002-10-03 11:00 | 13.66 | 12.2857
2002-10-03 12:00 | 13.66 | 12.2838
2002-10-03 13:00 | 13.66 | 12.2845
2002-10-03 14:00 | 13.66 | 12.2838
2002-10-03 15:00 | 13.66 | 12.2817
2002-10-03 16:00 | 13.66 | 12.2805
2002-10-03 17:00 | 13.66 | 12.2784
2002-10-03 18:00 | 13.66 | 12.2784
2002-10-03 19:00 | 13.66 | 12.2784
2002-10-03 20:00 | 13.66 | 12.2784
2002-10-03 21:00 | 13.66 | 12.2784
2002-10-03 22:00 | 13.66 | 12.2784
2002-10-03 23:00 | 13.66 | 12.2771
2002-10-04 | 13.66 | 12.2784
2002-10-04 01:00 | 13.66 | 12.2759
2002-10-04 02:00 | 13.66 | 12.2765
2002-10-04 03:00 | 13.66 | 12.2771
2002-10-04 04:00 | 13.66 | 12.2771
2002-10-04 05:00 | 13.66 | 12.2771
2002-10-04 06:00 | 13.66 | 12.2777
2002-10-04 07:00 | 13.66 | 12.2765
2002-10-04 08:00 | 13.66 | 12.2771
2002-10-04 09:00 | 13.66 | 12.2771
2002-10-04 10:00 | 13.66 | 12.275
2002-10-04 11:00 | 13.65 | 12.2805
2002-10-04 12:00 | 13.64 | 12.2805
2002-10-04 13:00 | 13.64 | 12.2817
2002-10-04 14:00 | 13.64 | 12.2826
2002-10-04 15:00 | 13.64 | 12.2838
2002-10-04 16:00 | 13.64 | 12.2845
2002-10-04 17:00 | 13.64 | 12.2857
2002-10-04 18:00 | 13.64 | 12.2857
2002-10-04 19:00 | 13.64 | 12.2851
2002-10-04 20:00 | 13.65 | 12.2863
2002-10-04 21:00 | 13.65 | 12.2872
2002-10-04 22:00 | 13.65 | 12.2863
2002-10-04 23:00 | 13.65 | 12.2863
2002-10-05 | 13.65 | 12.2878
2002-10-05 01:00 | 13.65 | 12.2863
2002-10-05 02:00 | 13.65 | 12.289
2002-10-05 03:00 | 13.64 | 12.289
2002-10-05 04:00 | 13.64 | 12.2905
2002-10-05 05:00 | 13.64 | 12.289
2002-10-05 06:00 | 13.64 | 12.2884
2002-10-05 07:00 | 13.64 | 12.289
2002-10-05 08:00 | 13.64 | 12.2878
2002-10-05 09:00 | 13.65 | 12.289
2002-10-05 10:00 | 13.65 | 12.2863
2002-10-05 11:00 | 13.66 | 12.2872
2002-10-05 12:00 | 13.68 | 12.2851
2002-10-05 13:00 | 13.68 | 12.2829
2002-10-05 14:00 | 13.68 | 12.2817
2002-10-05 15:00 | 13.68 | 12.2817
2002-10-05 16:00 | 13.66 | 12.2805
2002-10-05 17:00 | 13.66 | 12.279
2002-10-05 18:00 | 13.68 | 12.279
2002-10-05 19:00 | 13.68 | 12.2765
2002-10-05 20:00 | 13.66 | 12.2777
2002-10-05 21:00 | 13.68 | 12.2765
2002-10-05 22:00 | 13.68 | 12.275
2002-10-05 23:00 | 13.66 | 12.2744
2002-10-06 | 13.68 | 12.2738
2002-10-06 01:00 | 13.68 | 12.2756
2002-10-06 02:00 | 13.66 | 12.2744
2002-10-06 03:00 | 13.66 | 12.2732
2002-10-06 04:00 | 13.66 | 12.2738
2002-10-06 05:00 | 13.66 | 12.2732
2002-10-06 06:00 | 13.66 | 12.2732
2002-10-06 07:00 | 13.66 | 12.2738
2002-10-06 08:00 | 13.66 | 12.2744
2002-10-06 09:00 | 13.65 | 12.2738
2002-10-06 10:00 | 13.64 | 12.2777
2002-10-06 11:00 | 13.62 | 12.2799
2002-10-06 12:00 | 13.62 | 12.2826
2002-10-06 13:00 | 13.62 | 12.2832
2002-10-06 14:00 | 13.64 | 12.2845
2002-10-06 15:00 | 13.62 | 12.2845
2002-10-06 16:00 | 13.64 | 12.2866
2002-10-06 17:00 | 13.64 | 12.2857
2002-10-06 18:00 | 13.64 | 12.2857
2002-10-06 19:00 | 13.64 | 12.2878
2002-10-06 20:00 | 13.64 | 12.2857
2002-10-06 21:00 | 13.64 | 12.2866
2002-10-06 22:00 | 13.64 | 12.2872
2002-10-06 23:00 | 13.64 | 12.2866
2002-10-07 | 13.64 | 12.2866
2002-10-07 01:00 | 13.64 | 12.2851
2002-10-07 02:00 | 13.64 | 12.2866
2002-10-07 03:00 | 13.64 | 12.2872
2002-10-07 04:00 | 13.64 | 12.2857
2002-10-07 05:00 | 13.64 | 12.2872
2002-10-07 06:00 | 13.62 | 12.289
2002-10-07 07:00 | 13.62 | 12.289
2002-10-07 08:00 | 13.64 | 12.2884
2002-10-07 09:00 | 13.64 | 12.2884
2002-10-07 10:00 | 13.64 | 12.2884
2002-10-07 11:00 | 13.64 | 12.2851
2002-10-07 12:00 | 13.64 | 12.2845
2002-10-07 13:00 | 13.64 | 12.2826
2002-10-07 14:00 | 13.64 | 12.2838
2002-10-07 15:00 | 13.64 | 12.2811
2002-10-07 16:00 | 13.64 | 12.2817
2002-10-07 17:00 | 13.64 | 12.2811
2002-10-07 18:00 | 13.64 | 12.2805
2002-10-07 19:00 | 13.64 | 12.2817
2002-10-07 20:00 | 13.64 | 12.2832
2002-10-07 21:00 | 13.64 | 12.2817
2002-10-07 22:00 | 13.64 | 12.2838
2002-10-07 23:00 | 13.64 | 12.2832
2002-10-08 | 13.64 | 12.2838
2002-10-08 01:00 | 13.62 | 12.2845
2002-10-08 02:00 | 13.64 | 12.2857
2002-10-08 03:00 | 13.62 | 12.2838
2002-10-08 04:00 | 13.62 | 12.2857
2002-10-08 05:00 | 13.62 | 12.2866
2002-10-08 06:00 | 13.62 | 12.2857
2002-10-08 07:00 | 13.62 | 12.2866
2002-10-08 08:00 | 13.62 | 12.2872
2002-10-08 09:00 | 13.62 | 12.2872
2002-10-08 10:00 | 13.62 | 12.2878
2002-10-08 11:00 | 13.62 | 12.2866
2002-10-08 12:00 | 13.62 | 12.2866
2002-10-08 13:00 | 13.62 | 12.2872
2002-10-08 14:00 | 13.62 | 12.2872
2002-10-08 15:00 | 13.62 | 12.2866
2002-10-08 16:00 | 13.62 | 12.2878
2002-10-08 17:00 | 13.62 | 12.2866
2002-10-08 18:00 | 13.62 | 12.2857
2002-10-08 19:00 | 13.62 | 12.2872
2002-10-08 20:00 | 13.62 | 12.2872
2002-10-08 21:00 | 13.62 | 12.2866
2002-10-08 22:00 | 13.62 | 12.2884
2002-10-08 23:00 | 13.62 | 12.2866
2002-10-09 | 13.62 | 12.2866
2002-10-09 01:00 | 13.62 | 12.2866
2002-10-09 02:00 | 13.62 | 12.2878
2002-10-09 03:00 | 13.62 | 12.2878
2002-10-09 04:00 | 13.62 | 12.2878
2002-10-09 05:00 | 13.62 | 12.2878
2002-10-09 06:00 | 13.62 | 12.2884
2002-10-09 07:00 | 13.62 | 12.2884
2002-10-09 08:00 | 13.62 | 12.2884
2002-10-09 09:00 | 13.62 | 12.2878
2002-10-09 10:00 | 13.62 | 12.2878
2002-10-09 11:00 | 13.64 | 12.2866
2002-10-09 12:00 | 13.64 | 12.2845
2002-10-09 13:00 | 13.64 | 12.2832
2002-10-09 14:00 | 13.64 | 12.2832
2002-10-09 15:00 | 13.64 | 12.2817
2002-10-09 16:00 | 13.64 | 12.2826
2002-10-09 17:00 | 13.64 | 12.2811
2002-10-09 18:00 | 13.64 | 12.2805
2002-10-09 19:00 | 13.65 | 12.2793
2002-10-09 20:00 | 13.64 | 12.2793
2002-10-09 21:00 | 13.64 | 12.2784
2002-10-09 22:00 | 13.64 | 12.2759
2002-10-09 23:00 | 13.64 | 12.2771
2002-10-10 | 13.64 | 12.2753
2002-10-10 01:00 | 13.64 | 12.2777
2002-10-10 02:00 | 13.64 | 12.2777
2002-10-10 03:00 | 13.64 | 12.2793
2002-10-10 04:00 | 13.64 | 12.2777
2002-10-10 05:00 | 13.64 | 12.2784
2002-10-10 06:00 | 13.64 | 12.2793
2002-10-10 07:00 | 13.62 | 12.2805
2002-10-10 08:00 | 13.64 | 12.2793
2002-10-10 09:00 | 13.64 | 12.2799
2002-10-10 10:00 | 13.64 | 12.2811
2002-10-10 11:00 | 13.62 | 12.2817
2002-10-10 12:00 | 13.62 | 12.2817
2002-10-10 13:00 | 13.64 | 12.2838
2002-10-10 14:00 | 13.62 | 12.2826
2002-10-10 15:00 | 13.62 | 12.2817
2002-10-10 16:00 | 13.62 | 12.2832
2002-10-10 17:00 | 13.64 | 12.2817
2002-10-10 18:00 | 13.64 | 12.2805
2002-10-10 19:00 | 13.64 | 12.2838
2002-10-10 20:00 | 13.64 | 12.2838
2002-10-10 21:00 | 13.62 | 12.2845
2002-10-10 22:00 | 13.61 | 12.2851
2002-10-10 23:00 | 13.61 | 12.2851
2002-10-11 | 13.62 | 12.2866
2002-10-11 01:00 | 13.61 | 12.2878
2002-10-11 02:00 | 13.61 | 12.289
2002-10-11 03:00 | 13.62 | 12.289
2002-10-11 04:00 | 13.62 | 12.289
2002-10-11 05:00 | 13.62 | 12.2878
2002-10-11 06:00 | 13.62 | 12.289
2002-10-11 07:00 | 13.62 | 12.2899
2002-10-11 08:00 | 13.62 | 12.289
2002-10-11 09:00 | 13.62 | 12.289
2002-10-11 10:00 | 13.62 | 12.289
2002-10-11 11:00 | 13.62 | 12.2899
2002-10-11 12:00 | 13.62 | 12.2899
2002-10-11 13:00 | 13.62 | 12.2905
2002-10-11 14:00 | 13.62 | 12.2918
2002-10-11 15:00 | 13.62 | 12.2899
2002-10-11 16:00 | 13.62 | 12.2912
2002-10-11 17:00 | 13.62 | 12.2924
2002-10-11 18:00 | 13.61 | 12.2912
2002-10-11 19:00 | 13.62 | 12.2918
2002-10-11 20:00 | 13.62 | 12.2905
2002-10-11 21:00 | 13.62 | 12.2918
2002-10-11 22:00 | 13.62 | 12.2939
2002-10-11 23:00 | 13.62 | 12.2939
2002-10-12 | 13.62 | 12.2924
2002-10-12 01:00 | 13.62 | 12.293
2002-10-12 02:00 | 13.62 | 12.2939
2002-10-12 03:00 | 13.62 | 12.2924
2002-10-12 04:00 | 13.61 | 12.2939
2002-10-12 05:00 | 13.61 | 12.2945
2002-10-12 06:00 | 13.61 | 12.2957
2002-10-12 07:00 | 13.61 | 12.2957
2002-10-12 08:00 | 13.61 | 12.2951
2002-10-12 09:00 | 13.61 | 12.2957
2002-10-12 10:00 | 13.61 | 12.2963
2002-10-12 11:00 | 13.62 | 12.2951
2002-10-12 12:00 | 13.62 | 12.2945
2002-10-12 13:00 | 13.62 | 12.2945
2002-10-12 14:00 | 13.62 | 12.2924
2002-10-12 15:00 | 13.62 | 12.2924
2002-10-12 16:00 | 13.62 | 12.2924
2002-10-12 17:00 | 13.62 | 12.293
2002-10-12 18:00 | 13.62 | 12.2912
2002-10-12 19:00 | 13.62 | 12.293
2002-10-12 20:00 | 13.62 | 12.2924
2002-10-12 21:00 | 13.62 | 12.2939
2002-10-12 22:00 | 13.62 | 12.2945
2002-10-12 23:00 | 13.62 | 12.2945
2002-10-13 | 13.62 | 12.2939
2002-10-13 01:00 | 13.62 | 12.2951
2002-10-13 02:00 | 13.62 | 12.2939
2002-10-13 03:00 | 13.62 | 12.2939
2002-10-13 04:00 | 13.62 | 12.2945
2002-10-13 05:00 | 13.62 | 12.293
2002-10-13 06:00 | 13.62 | 12.2945
2002-10-13 07:00 | 13.61 | 12.2951
2002-10-13 08:00 | 13.61 | 12.2957
2002-10-13 09:00 | 13.61 | 12.2963
2002-10-13 10:00 | 13.61 | 12.2957
2002-10-13 11:00 | 13.61 | 12.2963
2002-10-13 12:00 | 13.61 | 12.2951
2002-10-13 13:00 | 13.61 | 12.2951
2002-10-13 14:00 | 13.6 | 12.2966
2002-10-13 15:00 | 13.6 | 12.2957
2002-10-13 16:00 | 13.61 | 12.2973
2002-10-13 17:00 | 13.61 | 12.2957
2002-10-13 18:00 | 13.6 | 12.2985
2002-10-13 19:00 | 13.6 | 12.2985
2002-10-13 20:00 | 13.6 | 12.2979
2002-10-13 21:00 | 13.6 | 12.2991
2002-10-13 22:00 | 13.6 | 12.2973
2002-10-13 23:00 | 13.6 | 12.3006
2002-10-14 | 13.6 | 12.2991
2002-10-14 01:00 | 13.6 | 12.2991
2002-10-14 02:00 | 13.6 | 12.2997
2002-10-14 03:00 | 13.6 | 12.2997
2002-10-14 04:00 | 13.6 | 12.2991
2002-10-14 05:00 | 13.6 | 12.3018
2002-10-14 06:00 | 13.6 | 12.2991
2002-10-14 07:00 | 13.6 | 12.3006
2002-10-14 08:00 | 13.6 | 12.2991
2002-10-14 09:00 | 13.6 | 12.2997
2002-10-14 10:00 | 13.6 | 12.2991
2002-10-14 11:00 | 13.6 | 12.2973
2002-10-14 12:00 | 13.6 | 12.2985
2002-10-14 13:00 | 13.6 | 12.2966
2002-10-14 14:00 | 13.6 | 12.2979
2002-10-14 15:00 | 13.6 | 12.2966
2002-10-14 16:00 | 13.6 | 12.2945
2002-10-14 17:00 | 13.6 | 12.2945
2002-10-14 18:00 | 13.6 | 12.2951
2002-10-14 19:00 | 13.6 | 12.2957
2002-10-14 20:00 | 13.6 | 12.2945
2002-10-14 21:00 | 13.6 | 12.2951
2002-10-14 22:00 | 13.6 | 12.2945
2002-10-14 23:00 | 13.6 | 12.2945
2002-10-15 | 13.6 | 12.2945
2002-10-15 01:00 | 13.6 | 12.2957
2002-10-15 02:00 | 13.6 | 12.2939
2002-10-15 03:00 | 13.6 | 12.2951
2002-10-15 04:00 | 13.6 | 12.2951
2002-10-15 05:00 | 13.6 | 12.2945
2002-10-15 06:00 | 13.6 | 12.2939
2002-10-15 07:00 | 13.59 | 12.2945
2002-10-15 08:00 | 13.6 | 12.2945
2002-10-15 09:00 | 13.6 | 12.2951
2002-10-15 10:00 | 13.6 | 12.2939
2002-10-15 11:00 | 13.59 | 12.2945
2002-10-15 12:00 | 13.6 | 12.2951
2002-10-15 13:00 | 13.59 | 12.2951
2002-10-15 14:00 | 13.59 | 12.2951
2002-10-15 15:00 | 13.57 | 12.2966
2002-10-15 16:00 | 13.59 | 12.2973
2002-10-15 17:00 | 13.59 | 12.2991
2002-10-15 18:00 | 13.59 | 12.3
2002-10-15 19:00 | 13.59 | 12.2991
2002-10-15 20:00 | 13.59 | 12.3006
2002-10-15 21:00 | 13.59 | 12.3
2002-10-15 22:00 | 13.59 | 12.3018
2002-10-15 23:00 | 13.57 | 12.3012
2002-10-16 | 13.59 | 12.3018
2002-10-16 01:00 | 13.59 | 12.3018
2002-10-16 02:00 | 13.59 | 12.3018
2002-10-16 03:00 | 13.59 | 12.3018
2002-10-16 04:00 | 13.59 | 12.3012
2002-10-16 05:00 | 13.59 | 12.3012
2002-10-16 06:00 | 13.59 | 12.3012
2002-10-16 07:00 | 13.59 | 12.3012
2002-10-16 08:00 | 13.57 | 12.3012
2002-10-16 09:00 | 13.59 | 12.3012
2002-10-16 10:00 | 13.59 | 12.3012
2002-10-16 11:00 | 13.57 | 12.3012
2002-10-16 12:00 | 13.59 | 12.3006
2002-10-16 13:00 | 13.57 | 12.3
2002-10-16 14:00 | 13.57 | 12.2991
2002-10-16 15:00 | 13.59 | 12.3012
2002-10-16 16:00 | 13.57 | 12.3
2002-10-16 17:00 | 13.57 | 12.3006
2002-10-16 18:00 | 13.57 | 12.3
2002-10-16 19:00 | 13.57 | 12.3006
2002-10-16 20:00 | 13.57 | 12.3006
2002-10-16 21:00 | 13.57 | 12.3012
2002-10-16 22:00 | 13.57 | 12.3006
2002-10-16 23:00 | 13.57 | 12.3012
2002-10-17 | 13.57 | 12.3006
2002-10-17 01:00 | 13.57 | 12.2966
2002-10-17 02:00 | 13.57 | 12.2973
2002-10-17 03:00 | 13.57 | 12.3006
2002-10-17 04:00 | 13.57 | 12.3018
2002-10-17 05:00 | 13.57 | 12.2985
2002-10-17 06:00 | 13.57 | 12.3006
2002-10-17 07:00 | 13.57 | 12.2979
2002-10-17 08:00 | 13.57 | 12.3012
2002-10-17 09:00 | 13.57 | 12.3006
2002-10-17 10:00 | 13.57 | 12.2966
2002-10-17 11:00 | 13.57 | 12.2973
2002-10-17 12:00 | 13.57 | 12.3006
2002-10-17 13:00 | 13.57 | 12.2985
2002-10-17 14:00 | 13.57 | 12.2966
2002-10-17 15:00 | 13.57 | 12.2985
2002-10-17 16:00 | 13.57 | 12.2973
2002-10-17 17:00 | 13.57 | 12.2966
2002-10-17 18:00 | 13.57 | 12.2966
2002-10-17 19:00 | 13.59 | 12.2966
2002-10-17 20:00 | 13.59 | 12.2966
2002-10-17 21:00 | 13.59 | 12.2957
2002-10-17 22:00 | 13.59 | 12.2973
2002-10-17 23:00 | 13.59 | 12.2973
2002-10-18 | 13.59 | 12.2973
2002-10-18 01:00 | 13.59 | 12.2951
2002-10-18 02:00 | 13.57 | 12.2951
2002-10-18 03:00 | 13.59 | 12.2951
2002-10-18 04:00 | 13.59 | 12.2957
2002-10-18 05:00 | 13.59 | 12.2985
2002-10-18 06:00 | 13.59 | 12.2957
2002-10-18 07:00 | 13.57 | 12.2973
2002-10-18 08:00 | 13.57 | 12.296
2002-10-18 09:00 | 13.59 | 12.2945
2002-10-18 10:00 | 13.59 | 12.2966
2002-10-18 11:00 | 13.59 | 12.2945
2002-10-18 12:00 | 13.59 | 12.2951
2002-10-18 13:00 | 13.59 | 12.2966
2002-10-18 14:00 | 13.59 | 12.2951
2002-10-18 15:00 | 13.59 | 12.2945
2002-10-18 16:00 | 13.57 | 12.2933
2002-10-18 17:00 | 13.59 | 12.2951
2002-10-18 18:00 | 13.59 | 12.2945
2002-10-18 19:00 | 13.59 | 12.2945
2002-10-18 20:00 | 13.59 | 12.2945
2002-10-18 21:00 | 13.59 | 12.2945
2002-10-18 22:00 | 13.59 | 12.2951
2002-10-18 23:00 | 13.59 | 12.2966
2002-10-19 | 13.59 | 12.2945
2002-10-19 01:00 | 13.59 | 12.2957
2002-10-19 02:00 | 13.59 | 12.2951
2002-10-19 03:00 | 13.59 | 12.2957
2002-10-19 04:00 | 13.59 | 12.2957
2002-10-19 05:00 | 13.59 | 12.2951
2002-10-19 06:00 | 13.59 | 12.2957
2002-10-19 07:00 | 13.59 | 12.2957
2002-10-19 08:00 | 13.57 | 12.2939
2002-10-19 09:00 | 13.59 | 12.2945
2002-10-19 10:00 | 13.59 | 12.2939
2002-10-19 11:00 | 13.57 | 12.2945
2002-10-19 12:00 | 13.57 | 12.2945
2002-10-19 13:00 | 13.59 | 12.2945
2002-10-19 14:00 | 13.59 | 12.2933
2002-10-19 15:00 | 13.57 | 12.2945
2002-10-19 16:00 | 13.57 | 12.2933
2002-10-19 17:00 | 13.57 | 12.2933
2002-10-19 18:00 | 13.57 | 12.2933
2002-10-19 19:00 | 13.59 | 12.2918
2002-10-19 20:00 | 13.59 | 12.2918
2002-10-19 21:00 | 13.59 | 12.2927
2002-10-19 22:00 | 13.59 | 12.2912
2002-10-19 23:00 | 13.59 | 12.2918
2002-10-20 | 13.59 | 12.2905
2002-10-20 01:00 | 13.59 | 12.2912
2002-10-20 02:00 | 13.59 | 12.2899
2002-10-20 03:00 | 13.59 | 12.2887
2002-10-20 04:00 | 13.6 | 12.2884
2002-10-20 05:00 | 13.59 | 12.2899
2002-10-20 06:00 | 13.59 | 12.2866
2002-10-20 07:00 | 13.6 | 12.2872
2002-10-20 08:00 | 13.59 | 12.2887
2002-10-20 09:00 | 13.59 | 12.2866
2002-10-20 10:00 | 13.59 | 12.286
2002-10-20 11:00 | 13.59 | 12.2866
2002-10-20 12:00 | 13.59 | 12.2878
2002-10-20 13:00 | 13.59 | 12.2872
2002-10-20 14:00 | 13.59 | 12.2872
2002-10-20 15:00 | 13.59 | 12.2872
2002-10-20 16:00 | 13.59 | 12.2866
2002-10-20 17:00 | 13.59 | 12.2878
2002-10-20 18:00 | 13.59 | 12.2866
2002-10-20 19:00 | 13.59 | 12.2854
2002-10-20 20:00 | 13.59 | 12.2866
2002-10-20 21:00 | 13.59 | 12.2872
2002-10-20 22:00 | 13.59 | 12.286
2002-10-20 23:00 | 13.59 | 12.2878
2002-10-21 | 13.59 | 12.2866
2002-10-21 01:00 | 13.59 | 12.2854
2002-10-21 02:00 | 13.59 | 12.2838
2002-10-21 03:00 | 13.59 | 12.2866
2002-10-21 04:00 | 13.59 | 12.2866
2002-10-21 05:00 | 13.59 | 12.2854
2002-10-21 06:00 | 13.59 | 12.2866
2002-10-21 07:00 | 13.59 | 12.2866
2002-10-21 08:00 | 13.59 | 12.286
2002-10-21 09:00 | 13.59 | 12.2878
2002-10-21 10:00 | 13.59 | 12.2845
2002-10-21 11:00 | 13.59 | 12.2854
2002-10-21 12:00 | 13.59 | 12.2838
2002-10-21 13:00 | 13.59 | 12.2854
2002-10-21 14:00 | 13.59 | 12.2845
2002-10-21 15:00 | 13.59 | 12.2832
2002-10-21 16:00 | 13.59 | 12.2826
2002-10-21 17:00 | 13.59 | 12.2838
2002-10-21 18:00 | 13.59 | 12.2838
2002-10-21 19:00 | 13.59 | 12.282
2002-10-21 20:00 | 13.59 | 12.2826
2002-10-21 21:00 | 13.6 | 12.2838
2002-10-21 22:00 | 13.59 | 12.2845
2002-10-21 23:00 | 13.59 | 12.2832
2002-10-22 | 13.59 | 12.2845
2002-10-22 01:00 | 13.59 | 12.2832
2002-10-22 02:00 | 13.59 | 12.2854
2002-10-22 03:00 | 13.59 | 12.286
2002-10-22 04:00 | 13.59 | 12.2866
2002-10-22 05:00 | 13.59 | 12.2872
2002-10-22 06:00 | 13.59 | 12.2866
2002-10-22 07:00 | 13.59 | 12.2866
2002-10-22 08:00 | 13.59 | 12.2872
2002-10-22 09:00 | 13.59 | 12.2878
2002-10-22 10:00 | 13.59 | 12.2893
2002-10-22 11:00 | 13.59 | 12.2899
2002-10-22 12:00 | 13.59 | 12.2893
2002-10-22 13:00 | 13.59 | 12.2878
2002-10-22 14:00 | 13.57 | 12.2872
2002-10-22 15:00 | 13.59 | 12.2887
2002-10-22 16:00 | 13.57 | 12.2893
2002-10-22 17:00 | 13.57 | 12.2887
2002-10-22 18:00 | 13.57 | 12.2878
2002-10-22 19:00 | 13.59 | 12.2899
2002-10-22 20:00 | 13.59 | 12.2887
2002-10-22 21:00 | 13.59 | 12.2905
2002-10-22 22:00 | 13.59 | 12.2905
2002-10-22 23:00 | 13.59 | 12.2905
2002-10-23 | 13.59 | 12.2899
2002-10-23 01:00 | 13.59 | 12.2899
2002-10-23 02:00 | 13.59 | 12.2918
2002-10-23 03:00 | 13.59 | 12.2878
2002-10-23 04:00 | 13.59 | 12.2893
2002-10-23 05:00 | 13.59 | 12.2866
2002-10-23 06:00 | 13.59 | 12.2887
2002-10-23 07:00 | 13.59 | 12.2893
2002-10-23 08:00 | 13.59 | 12.2887
2002-10-23 09:00 | 13.59 | 12.2899
2002-10-23 10:00 | 13.59 | 12.2878
2002-10-23 11:00 | 13.59 | 12.2899
2002-10-23 12:00 | 13.59 | 12.2878
2002-10-23 13:00 | 13.59 | 12.2893
2002-10-23 14:00 | 13.59 | 12.2887
2002-10-23 15:00 | 13.59 | 12.286
2002-10-23 16:00 | 13.59 | 12.2854
2002-10-23 17:00 | 13.59 | 12.2887
2002-10-23 18:00 | 13.59 | 12.2878
2002-10-23 19:00 | 13.59 | 12.2872
2002-10-23 20:00 | 13.59 | 12.2893
2002-10-23 21:00 | 13.59 | 12.2893
2002-10-23 22:00 | 13.59 | 12.2893
2002-10-23 23:00 | 13.59 | 12.2899
2002-10-24 | 13.59 | 12.2887
2002-10-24 01:00 | 13.59 | 12.2878
2002-10-24 02:00 | 13.59 | 12.2878
2002-10-24 03:00 | 13.59 | 12.2866
2002-10-24 04:00 | 13.59 | 12.2872
2002-10-24 05:00 | 13.59 | 12.2866
2002-10-24 06:00 | 13.59 | 12.2854
2002-10-24 07:00 | 13.59 | 12.2866
2002-10-24 08:00 | 13.59 | 12.2887
2002-10-24 09:00 | 13.59 | 12.2872
2002-10-24 10:00 | 13.59 | 12.2872
2002-10-24 11:00 | 13.59 | 12.2878
2002-10-24 12:00 | 13.59 | 12.2866
2002-10-24 13:00 | 13.59 | 12.2866
2002-10-24 14:00 | 13.59 | 12.2878
2002-10-24 15:00 | 13.59 | 12.2854
2002-10-24 16:00 | 13.59 | 12.282
2002-10-24 17:00 | 13.6 | 12.2826
2002-10-24 18:00 | 13.6 | 12.282
2002-10-24 19:00 | 13.59 | 12.282
2002-10-24 20:00 | 13.59 | 12.282
2002-10-24 21:00 | 13.59 | 12.282
2002-10-24 22:00 | 13.6 | 12.2845
2002-10-24 23:00 | 13.6 | 12.2826
2002-10-25 | 13.59 | 12.2832
2002-10-25 01:00 | 13.6 | 12.282
2002-10-25 02:00 | 13.6 | 12.2811
2002-10-25 03:00 | 13.6 | 12.282
2002-10-25 04:00 | 13.6 | 12.2805
2002-10-25 05:00 | 13.6 | 12.2805
2002-10-25 06:00 | 13.59 | 12.2805
2002-10-25 07:00 | 13.6 | 12.2826
2002-10-25 08:00 | 13.6 | 12.282
2002-10-25 09:00 | 13.6 | 12.2838
2002-10-25 10:00 | 13.6 | 12.2826
2002-10-25 11:00 | 13.6 | 12.2805
2002-10-25 12:00 | 13.6 | 12.2805
2002-10-25 13:00 | 13.6 | 12.2799
2002-10-25 14:00 | 13.6 | 12.2799
2002-10-25 15:00 | 13.6 | 12.2799
2002-10-25 16:00 | 13.6 | 12.2771
2002-10-25 17:00 | 13.6 | 12.2771
2002-10-25 18:00 | 13.6 | 12.2765
2002-10-25 19:00 | 13.6 | 12.2753
2002-10-25 20:00 | 13.61 | 12.2777
2002-10-25 21:00 | 13.6 | 12.278
2002-10-25 22:00 | 13.61 | 12.2765
2002-10-25 23:00 | 13.61 | 12.2759
2002-10-26 | 13.61 | 12.2759
2002-10-26 01:00 | 13.61 | 12.2765
2002-10-26 02:00 | 13.6 | 12.2771
2002-10-26 03:00 | 13.61 | 12.2765
2002-10-26 04:00 | 13.61 | 12.2771
2002-10-26 05:00 | 13.6 | 12.2759
2002-10-26 06:00 | 13.61 | 12.2759
2002-10-26 07:00 | 13.61 | 12.2765
2002-10-26 08:00 | 13.61 | 12.2759
2002-10-26 09:00 | 13.6 | 12.2765
2002-10-26 10:00 | 13.61 | 12.2759
2002-10-26 11:00 | 13.6 | 12.2759
2002-10-26 12:00 | 13.6 | 12.2765
2002-10-26 13:00 | 13.6 | 12.2753
2002-10-26 14:00 | 13.6 | 12.2765
2002-10-26 15:00 | 13.61 | 12.2753
2002-10-26 16:00 | 13.61 | 12.2747
2002-10-26 17:00 | 13.61 | 12.2759
2002-10-26 18:00 | 13.61 | 12.2747
2002-10-26 19:00 | 13.61 | 12.2753
2002-10-26 20:00 | 13.61 | 12.2738
2002-10-26 21:00 | 13.61 | 12.2738
2002-10-26 22:00 | 13.61 | 12.2738
2002-10-26 23:00 | 13.61 | 12.2732
2002-10-27 | 13.61 | 12.2726
2002-10-27 01:00 | 13.61 | 12.2726
2002-10-27 02:00 | 13.6 | 12.2753
2002-10-27 03:00 | 13.6 | 12.2753
2002-10-27 04:00 | 13.61 | 12.2759
2002-10-27 05:00 | 13.61 | 12.2732
2002-10-27 06:00 | 13.61 | 12.2759
2002-10-27 07:00 | 13.61 | 12.2738
2002-10-27 08:00 | 13.61 | 12.2753
2002-10-27 09:00 | 13.61 | 12.2747
2002-10-27 10:00 | 13.6 | 12.2759
2002-10-27 11:00 | 13.6 | 12.278
2002-10-27 12:00 | 13.6 | 12.2765
2002-10-27 13:00 | 13.6 | 12.2765
2002-10-27 14:00 | 13.6 | 12.2771
2002-10-27 15:00 | 13.6 | 12.2753
2002-10-27 16:00 | 13.6 | 12.2765
2002-10-27 17:00 | 13.6 | 12.2732
2002-10-27 18:00 | 13.6 | 12.2771
2002-10-27 19:00 | 13.6 | 12.2765
2002-10-27 20:00 | 13.6 | 12.2765
2002-10-27 21:00 | 13.6 | 12.2771
2002-10-27 22:00 | 13.6 | 12.2771
2002-10-27 23:00 | 13.6 | 12.2799
2002-10-28 | 13.6 | 12.2765
2002-10-28 01:00 | 13.6 | 12.2759
2002-10-28 02:00 | 13.6 | 12.2771
2002-10-28 03:00 | 13.6 | 12.2759
2002-10-28 04:00 | 13.6 | 12.2765
2002-10-28 05:00 | 13.6 | 12.2765
2002-10-28 06:00 | 13.6 | 12.2765
2002-10-28 07:00 | 13.6 | 12.2765
2002-10-28 08:00 | 13.6 | 12.2771
2002-10-28 09:00 | 13.6 | 12.278
2002-10-28 10:00 | 13.6 | 12.2759
2002-10-28 11:00 | 13.6 | 12.278
2002-10-28 12:00 | 13.6 | 12.2765
2002-10-28 13:00 | 13.6 | 12.2765
2002-10-28 14:00 | 13.6 | 12.2765
2002-10-28 15:00 | 13.6 | 12.2753
2002-10-28 16:00 | 13.6 | 12.2759
2002-10-28 17:00 | 13.6 | 12.2765
2002-10-28 18:00 | 13.6 | 12.2771
2002-10-28 19:00 | 13.61 | 12.2765
2002-10-28 20:00 | 13.6 | 12.2747
2002-10-28 21:00 | 13.6 | 12.2753
2002-10-28 22:00 | 13.6 | 12.2753
2002-10-28 23:00 | 13.6 | 12.2765
2002-10-29 | 13.61 | 12.2771
2002-10-29 01:00 | 13.61 | 12.2765
2002-10-29 02:00 | 13.61 | 12.2787
2002-10-29 03:00 | 13.61 | 12.2771
2002-10-29 04:00 | 13.61 | 12.2765
2002-10-29 05:00 | 13.61 | 12.2759
2002-10-29 06:00 | 13.61 | 12.2771
2002-10-29 07:00 | 13.61 | 12.2765
2002-10-29 08:00 | 13.6 | 12.2787
2002-10-29 09:00 | 13.6 | 12.2771
2002-10-29 10:00 | 13.6 | 12.2765
2002-10-29 11:00 | 13.61 | 12.2765
2002-10-29 12:00 | 13.61 | 12.2765
2002-10-29 13:00 | 13.6 | 12.2771
2002-10-29 14:00 | 13.61 | 12.2765
2002-10-29 15:00 | 13.61 | 12.2771
2002-10-29 16:00 | 13.61 | 12.2759
2002-10-29 17:00 | 13.6 | 12.2741
2002-10-29 18:00 | 13.61 | 12.2747
2002-10-29 19:00 | 13.61 | 12.2759
2002-10-29 20:00 | 13.61 | 12.2747
2002-10-29 21:00 | 13.61 | 12.2747
2002-10-29 22:00 | 13.61 | 12.2738
2002-10-29 23:00 | 13.61 | 12.2738
2002-10-30 | 13.61 | 12.272
2002-10-30 01:00 | 13.61 | 12.2747
2002-10-30 02:00 | 13.61 | 12.2738
2002-10-30 03:00 | 13.6 | 12.2741
2002-10-30 04:00 | 13.6 | 12.2747
2002-10-30 05:00 | 13.6 | 12.2753
2002-10-30 06:00 | 13.6 | 12.2726
2002-10-30 07:00 | 13.61 | 12.2738
2002-10-30 08:00 | 13.6 | 12.2713
2002-10-30 09:00 | 13.6 | 12.2726
2002-10-30 10:00 | 13.6 | 12.2726
2002-10-30 11:00 | 13.6 | 12.2741
2002-10-30 12:00 | 13.6 | 12.272
2002-10-30 13:00 | 13.6 | 12.2726
2002-10-30 14:00 | 13.6 | 12.2713
2002-10-30 15:00 | 13.6 | 12.2726
2002-10-30 16:00 | 13.61 | 12.2707
2002-10-30 17:00 | 13.61 | 12.272
2002-10-30 18:00 | 13.6 | 12.2698
2002-10-30 19:00 | 13.6 | 12.2686
2002-10-30 20:00 | 13.61 | 12.2698
2002-10-30 21:00 | 13.6 | 12.2698
2002-10-30 22:00 | 13.61 | 12.2707
2002-10-30 23:00 | 13.6 | 12.2707
2002-10-31 | 13.61 | 12.2698
2002-10-31 01:00 | 13.6 | 12.2686
2002-10-31 02:00 | 13.61 | 12.2686
2002-10-31 03:00 | 13.6 | 12.2713
2002-10-31 04:00 | 13.61 | 12.2713
2002-10-31 05:00 | 13.6 | 12.2707
2002-10-31 06:00 | 13.6 | 12.2707
2002-10-31 07:00 | 13.6 | 12.2698
2002-10-31 08:00 | 13.6 | 12.2692
2002-10-31 09:00 | 13.61 | 12.2692
2002-10-31 10:00 | 13.6 | 12.268
2002-10-31 11:00 | 13.6 | 12.2686
2002-10-31 12:00 | 13.6 | 12.2686
2002-10-31 13:00 | 13.6 | 12.2659
2002-10-31 14:00 | 13.6 | 12.2686
2002-10-31 15:00 | 13.61 | 12.2665
2002-10-31 16:00 | 13.6 | 12.2659
2002-10-31 17:00 | 13.6 | 12.2646
2002-10-31 18:00 | 13.61 | 12.2665
2002-10-31 19:00 | 13.6 | 12.264
2002-10-31 20:00 | 13.61 | 12.2665
2002-10-31 21:00 | 13.61 | 12.2665
2002-10-31 22:00 | 13.61 | 12.2665
2002-10-31 23:00 | 13.61 | 12.2659
2002-11-01 | 13.61 | 12.264
2002-11-01 01:00 | 13.6 | 12.2634
2002-11-01 02:00 | 13.61 | 12.2646
2002-11-01 03:00 | 13.6 | 12.2646
2002-11-01 04:00 | 13.6 | 12.2659
2002-11-01 05:00 | 13.6 | 12.2659
2002-11-01 06:00 | 13.6 | 12.2659
2002-11-01 07:00 | 13.6 | 12.2692
2002-11-01 08:00 | 13.6 | 12.2713
2002-11-01 09:00 | 13.6 | 12.2726
2002-11-01 10:00 | 13.6 | 12.2726
2002-11-01 11:00 | 13.6 | 12.2707
2002-11-01 12:00 | 13.59 | 12.272
2002-11-01 13:00 | 13.59 | 12.2732
2002-11-01 14:00 | 13.6 | 12.2732
2002-11-01 15:00 | 13.6 | 12.272
2002-11-01 16:00 | 13.6 | 12.2759
2002-11-01 17:00 | 13.6 | 12.2741
2002-11-01 18:00 | 13.6 | 12.2759
2002-11-01 19:00 | 13.6 | 12.2741
2002-11-01 20:00 | 13.6 | 12.2732
2002-11-01 21:00 | 13.6 | 12.2747
2002-11-01 22:00 | 13.6 | 12.2747
2002-11-01 23:00 | 13.6 | 12.2713
2002-11-02 | 13.6 | 12.2759
2002-11-02 01:00 | 13.6 | 12.2759
2002-11-02 02:00 | 13.6 | 12.2747
2002-11-02 03:00 | 13.59 | 12.278
2002-11-02 04:00 | 13.59 | 12.278
2002-11-02 05:00 | 13.59 | 12.2787
2002-11-02 06:00 | 13.59 | 12.278
2002-11-02 07:00 | 13.59 | 12.2759
2002-11-02 08:00 | 13.59 | 12.2753
2002-11-02 09:00 | 13.59 | 12.2759
2002-11-02 10:00 | 13.6 | 12.2753
2002-11-02 11:00 | 13.59 | 12.2753
2002-11-02 12:00 | 13.59 | 12.2732
2002-11-02 13:00 | 13.6 | 12.2732
2002-11-02 14:00 | 13.59 | 12.2774
2002-11-02 15:00 | 13.59 | 12.2753
2002-11-02 16:00 | 13.6 | 12.2747
2002-11-02 17:00 | 13.59 | 12.2774
2002-11-02 18:00 | 13.59 | 12.2774
2002-11-02 19:00 | 13.59 | 12.278
2002-11-02 20:00 | 13.59 | 12.2753
2002-11-02 21:00 | 13.59 | 12.2753
2002-11-02 22:00 | 13.59 | 12.2765
2002-11-02 23:00 | 13.59 | 12.2753
2002-11-03 | 13.59 | 12.2759
2002-11-03 01:00 | 13.6 | 12.2759
2002-11-03 02:00 | 13.59 | 12.278
2002-11-03 03:00 | 13.59 | 12.2774
2002-11-03 04:00 | 13.59 | 12.278
2002-11-03 05:00 | 13.59 | 12.278
2002-11-03 06:00 | 13.59 | 12.2774
2002-11-03 07:00 | 13.59 | 12.2787
2002-11-03 08:00 | 13.59 | 12.278
2002-11-03 09:00 | 13.59 | 12.2793
2002-11-03 10:00 | 13.59 | 12.2753
2002-11-03 11:00 | 13.59 | 12.278
2002-11-03 12:00 | 13.59 | 12.2765
2002-11-03 13:00 | 13.59 | 12.2774
2002-11-03 14:00 | 13.59 | 12.2774
2002-11-03 15:00 | 13.59 | 12.2765
2002-11-03 16:00 | 13.59 | 12.2747
2002-11-03 17:00 | 13.59 | 12.2759
2002-11-03 18:00 | 13.59 | 12.2774
2002-11-03 19:00 | 13.59 | 12.2765
2002-11-03 20:00 | 13.59 | 12.2787
2002-11-03 21:00 | 13.59 | 12.2793
2002-11-03 22:00 | 13.59 | 12.278
2002-11-03 23:00 | 13.59 | 12.2814
2002-11-04 | 13.59 | 12.2814
2002-11-04 01:00 | 13.59 | 12.2814
2002-11-04 02:00 | 13.59 | 12.2793
2002-11-04 03:00 | 13.59 | 12.2793
2002-11-04 04:00 | 13.59 | 12.2799
2002-11-04 05:00 | 13.59 | 12.2793
2002-11-04 06:00 | 13.59 | 12.278
2002-11-04 07:00 | 13.59 | 12.2787
2002-11-04 08:00 | 13.59 | 12.2774
2002-11-04 09:00 | 13.59 | 12.2787
2002-11-04 10:00 | 13.59 | 12.2765
2002-11-04 11:00 | 13.59 | 12.2774
2002-11-04 12:00 | 13.59 | 12.278
2002-11-04 13:00 | 13.59 | 12.2774
2002-11-04 14:00 | 13.59 | 12.2793
2002-11-04 15:00 | 13.59 | 12.2787
2002-11-04 16:00 | 13.59 | 12.278
2002-11-04 17:00 | 13.59 | 12.2759
2002-11-04 18:00 | 13.6 | 12.2771
2002-11-04 19:00 | 13.59 | 12.2765
2002-11-04 20:00 | 13.59 | 12.278
2002-11-04 21:00 | 13.59 | 12.278
2002-11-04 22:00 | 13.59 | 12.2787
2002-11-04 23:00 | 13.6 | 12.278
2002-11-05 | 13.6 | 12.2793
2002-11-05 01:00 | 13.6 | 12.2805
2002-11-05 02:00 | 13.6 | 12.2787
2002-11-05 03:00 | 13.59 | 12.278
2002-11-05 04:00 | 13.59 | 12.2774
2002-11-05 05:00 | 13.59 | 12.2765
2002-11-05 06:00 | 13.59 | 12.2774
2002-11-05 07:00 | 13.59 | 12.278
2002-11-05 08:00 | 13.59 | 12.278
2002-11-05 09:00 | 13.59 | 12.2774
2002-11-05 10:00 | 13.59 | 12.278
2002-11-05 11:00 | 13.59 | 12.2765
2002-11-05 12:00 | 13.59 | 12.2774
2002-11-05 13:00 | 13.59 | 12.278
2002-11-05 14:00 | 13.59 | 12.278
2002-11-05 15:00 | 13.59 | 12.2759
2002-11-05 16:00 | 13.59 | 12.2759
2002-11-05 17:00 | 13.59 | 12.2759
2002-11-05 18:00 | 13.59 | 12.2765
2002-11-05 19:00 | 13.59 | 12.2787
2002-11-05 20:00 | 13.59 | 12.2765
2002-11-05 21:00 | 13.59 | 12.2793
2002-11-05 22:00 | 13.59 | 12.2774
2002-11-05 23:00 | 13.59 | 12.2787
2002-11-06 | 13.59 | 12.2765
2002-11-06 01:00 | 13.59 | 12.2765
2002-11-06 02:00 | 13.59 | 12.2793
2002-11-06 03:00 | 13.59 | 12.2793
2002-11-06 04:00 | 13.59 | 12.2787
2002-11-06 05:00 | 13.57 | 12.2774
2002-11-06 06:00 | 13.59 | 12.2793
2002-11-06 07:00 | 13.59 | 12.2799
2002-11-06 08:00 | 13.59 | 12.2799
2002-11-06 09:00 | 13.59 | 12.2799
2002-11-06 10:00 | 13.59 | 12.2787
2002-11-06 11:00 | 13.59 | 12.2814
2002-11-06 12:00 | 13.57 | 12.2799
2002-11-06 13:00 | 13.59 | 12.2805
2002-11-06 14:00 | 13.57 | 12.2793
2002-11-06 15:00 | 13.57 | 12.2774
2002-11-06 16:00 | 13.59 | 12.2799
2002-11-06 17:00 | 13.59 | 12.2799
2002-11-06 18:00 | 13.57 | 12.2787
2002-11-06 19:00 | 13.57 | 12.2799
2002-11-06 20:00 | 13.59 | 12.278
2002-11-06 21:00 | 13.57 | 12.2799
2002-11-06 22:00 | 13.57 | 12.2808
2002-11-06 23:00 | 13.57 | 12.2808
2002-11-07 | 13.57 | 12.2808
2002-11-07 01:00 | 13.57 | 12.2826
2002-11-07 02:00 | 13.56 | 12.2848
2002-11-07 03:00 | 13.54 | 12.2893
2002-11-07 04:00 | 13.54 | 12.2927
2002-11-07 05:00 | 13.54 | 12.2954
2002-11-07 06:00 | 13.54 | 12.3006
2002-11-07 07:00 | 13.51 | 12.3034
2002-11-07 08:00 | 13.5 | 12.3067
2002-11-07 09:00 | 13.5 | 12.3119
2002-11-07 10:00 | 13.52 | 12.314
2002-11-07 11:00 | 13.54 | 12.3159
2002-11-07 12:00 | 13.55 | 12.318
2002-11-07 13:00 | 13.56 | 12.3192
2002-11-07 14:00 | 13.56 | 12.3192
2002-11-07 15:00 | 13.57 | 12.321
2002-11-07 16:00 | 13.57 | 12.3216
2002-11-07 17:00 | 13.56 | 12.3226
2002-11-07 18:00 | 13.55 | 12.3232
2002-11-07 19:00 | 13.52 | 12.3287
2002-11-07 20:00 | 13.5 | 12.3332
2002-11-07 21:00 | 13.42 | 12.3466
2002-11-07 22:00 | 13.37 | 12.3543
2002-11-07 23:00 | 13.36 | 12.3662
2002-11-08 | 13.35 | 12.3802
2002-11-08 01:00 | 13.35 | 12.386
2002-11-08 02:00 | 13.37 | 12.3933
2002-11-08 03:00 | 13.45 | 12.3945
2002-11-08 04:00 | 13.51 | 12.3988
2002-11-08 05:00 | 13.54 | 12.3954
2002-11-08 06:00 | 13.56 | 12.3994
2002-11-08 07:00 | 13.56 | 12.4
2002-11-08 08:00 | 13.56 | 12.404
2002-11-08 09:00 | 13.56 | 12.4034
2002-11-08 10:00 | 13.56 | 12.4073
2002-11-08 11:00 | 13.55 | 12.4095
2002-11-08 12:00 | 13.54 | 12.4134
2002-11-08 13:00 | 13.54 | 12.4162
2002-11-08 14:00 | 13.54 | 12.4189
2002-11-08 15:00 | 13.55 | 12.418
2002-11-08 16:00 | 13.56 | 12.4207
2002-11-08 17:00 | 13.56 | 12.422
2002-11-08 18:00 | 13.56 | 12.422
2002-11-08 19:00 | 13.56 | 12.422
2002-11-08 20:00 | 13.56 | 12.4226
2002-11-08 21:00 | 13.56 | 12.4241
2002-11-08 22:00 | 13.56 | 12.4253
2002-11-08 23:00 | 13.55 | 12.4268
2002-11-09 | 13.55 | 12.4287
2002-11-09 01:00 | 13.55 | 12.4293
2002-11-09 02:00 | 13.54 | 12.4326
2002-11-09 03:00 | 13.55 | 12.4341
2002-11-09 04:00 | 13.55 | 12.4341
2002-11-09 05:00 | 13.55 | 12.4381
2002-11-09 06:00 | 13.55 | 12.4372
2002-11-09 07:00 | 13.55 | 12.4372
2002-11-09 08:00 | 13.55 | 12.4399
2002-11-09 09:00 | 13.55 | 12.4399
2002-11-09 10:00 | 13.56 | 12.4393
2002-11-09 11:00 | 13.55 | 12.4412
2002-11-09 12:00 | 13.55 | 12.4433
2002-11-09 13:00 | 13.55 | 12.4412
2002-11-09 14:00 | 13.54 | 12.4427
2002-11-09 15:00 | 13.55 | 12.4445
2002-11-09 16:00 | 13.55 | 12.4427
2002-11-09 17:00 | 13.55 | 12.4433
2002-11-09 18:00 | 13.55 | 12.4427
2002-11-09 19:00 | 13.55 | 12.4433
2002-11-09 20:00 | 13.56 | 12.4439
2002-11-09 21:00 | 13.56 | 12.4439
2002-11-09 22:00 | 13.56 | 12.4427
2002-11-09 23:00 | 13.56 | 12.4405
2002-11-10 | 13.56 | 12.4393
2002-11-10 01:00 | 13.56 | 12.4387
2002-11-10 02:00 | 13.56 | 12.4366
2002-11-10 03:00 | 13.56 | 12.4372
2002-11-10 04:00 | 13.56 | 12.4378
2002-11-10 05:00 | 13.56 | 12.4366
2002-11-10 06:00 | 13.57 | 12.4345
2002-11-10 07:00 | 13.57 | 12.4314
2002-11-10 08:00 | 13.57 | 12.432
2002-11-10 09:00 | 13.57 | 12.4332
2002-11-10 10:00 | 13.56 | 12.4348
2002-11-10 11:00 | 13.56 | 12.4332
2002-11-10 12:00 | 13.56 | 12.4348
2002-11-10 13:00 | 13.57 | 12.4332
2002-11-10 14:00 | 13.57 | 12.432
2002-11-10 15:00 | 13.57 | 12.4332
2002-11-10 16:00 | 13.57 | 12.432
2002-11-10 17:00 | 13.57 | 12.4326
2002-11-10 18:00 | 13.57 | 12.4314
2002-11-10 19:00 | 13.57 | 12.4314
2002-11-10 20:00 | 13.57 | 12.4326
2002-11-10 21:00 | 13.57 | 12.432
2002-11-10 22:00 | 13.57 | 12.4293
2002-11-10 23:00 | 13.57 | 12.4299
2002-11-11 | 13.57 | 12.4287
2002-11-11 01:00 | 13.57 | 12.4293
2002-11-11 02:00 | 13.56 | 12.4299
2002-11-11 03:00 | 13.56 | 12.432
2002-11-11 04:00 | 13.56 | 12.4338
2002-11-11 05:00 | 13.56 | 12.4354
2002-11-11 06:00 | 13.56 | 12.4348
2002-11-11 07:00 | 13.56 | 12.4348
2002-11-11 08:00 | 13.56 | 12.436
2002-11-11 09:00 | 13.56 | 12.4366
2002-11-11 10:00 | 13.56 | 12.4366
2002-11-11 11:00 | 13.56 | 12.4372
2002-11-11 12:00 | 13.56 | 12.4393
2002-11-11 13:00 | 13.56 | 12.4378
2002-11-11 14:00 | 13.55 | 12.436
2002-11-11 15:00 | 13.55 | 12.4387
2002-11-11 16:00 | 13.55 | 12.4393
2002-11-11 17:00 | 13.55 | 12.4387
2002-11-11 18:00 | 13.56 | 12.4387
2002-11-11 19:00 | 13.56 | 12.4421
2002-11-11 20:00 | 13.55 | 12.4393
2002-11-11 21:00 | 13.56 | 12.4393
2002-11-11 22:00 | 13.56 | 12.4387
2002-11-11 23:00 | 13.56 | 12.4393
2002-11-12 | 13.56 | 12.4387
2002-11-12 01:00 | 13.56 | 12.4387
2002-11-12 02:00 | 13.56 | 12.4378
2002-11-12 03:00 | 13.56 | 12.4378
2002-11-12 04:00 | 13.56 | 12.4372
2002-11-12 05:00 | 13.56 | 12.4354
2002-11-12 06:00 | 13.56 | 12.4354
2002-11-12 07:00 | 13.56 | 12.4348
2002-11-12 08:00 | 13.56 | 12.4354
2002-11-12 09:00 | 13.57 | 12.4338
2002-11-12 10:00 | 13.57 | 12.4326
2002-11-12 11:00 | 13.57 | 12.4314
2002-11-12 12:00 | 13.57 | 12.4305
2002-11-12 13:00 | 13.57 | 12.4299
2002-11-12 14:00 | 13.57 | 12.4293
2002-11-12 15:00 | 13.57 | 12.4274
2002-11-12 16:00 | 13.57 | 12.4259
2002-11-12 17:00 | 13.57 | 12.4259
2002-11-12 18:00 | 13.57 | 12.4253
2002-11-12 19:00 | 13.57 | 12.4259
2002-11-12 20:00 | 13.57 | 12.4253
2002-11-12 21:00 | 13.56 | 12.4274
2002-11-12 22:00 | 13.57 | 12.4253
2002-11-12 23:00 | 13.57 | 12.4259
2002-11-13 | 13.57 | 12.4253
2002-11-13 01:00 | 13.57 | 12.4241
2002-11-13 02:00 | 13.57 | 12.4259
2002-11-13 03:00 | 13.57 | 12.4241
2002-11-13 04:00 | 13.57 | 12.4247
2002-11-13 05:00 | 13.57 | 12.4247
2002-11-13 06:00 | 13.57 | 12.4247
2002-11-13 07:00 | 13.57 | 12.4226
2002-11-13 08:00 | 13.57 | 12.422
2002-11-13 09:00 | 13.57 | 12.422
2002-11-13 10:00 | 13.57 | 12.422
2002-11-13 11:00 | 13.57 | 12.4207
2002-11-13 12:00 | 13.57 | 12.4201
2002-11-13 13:00 | 13.57 | 12.4192
2002-11-13 14:00 | 13.57 | 12.418
2002-11-13 15:00 | 13.57 | 12.4186
2002-11-13 16:00 | 13.57 | 12.4192
2002-11-13 17:00 | 13.57 | 12.4174
2002-11-13 18:00 | 13.59 | 12.4159
2002-11-13 19:00 | 13.59 | 12.4152
2002-11-13 20:00 | 13.59 | 12.4159
2002-11-13 21:00 | 13.59 | 12.4128
2002-11-13 22:00 | 13.59 | 12.4152
2002-11-13 23:00 | 13.59 | 12.4152
2002-11-14 | 13.59 | 12.4152
2002-11-14 01:00 | 13.59 | 12.414
2002-11-14 02:00 | 13.59 | 12.4134
2002-11-14 03:00 | 13.59 | 12.4146
2002-11-14 04:00 | 13.57 | 12.414
2002-11-14 05:00 | 13.57 | 12.4134
2002-11-14 06:00 | 13.59 | 12.4134
2002-11-14 07:00 | 13.59 | 12.4134
2002-11-14 08:00 | 13.57 | 12.4113
2002-11-14 09:00 | 13.57 | 12.4113
2002-11-14 10:00 | 13.59 | 12.4095
2002-11-14 11:00 | 13.59 | 12.4101
2002-11-14 12:00 | 13.57 | 12.4107
2002-11-14 13:00 | 13.59 | 12.4113
2002-11-14 14:00 | 13.57 | 12.4101
2002-11-14 15:00 | 13.59 | 12.4095
2002-11-14 16:00 | 13.59 | 12.4085
2002-11-14 17:00 | 13.59 | 12.4079
2002-11-14 18:00 | 13.57 | 12.4067
2002-11-14 19:00 | 13.59 | 12.4079
2002-11-14 20:00 | 13.59 | 12.4079
2002-11-14 21:00 | 13.59 | 12.4073
2002-11-14 22:00 | 13.59 | 12.4067
2002-11-14 23:00 | 13.59 | 12.4055
2002-11-15 | 13.59 | 12.4055
2002-11-15 01:00 | 13.59 | 12.4061
2002-11-15 02:00 | 13.59 | 12.4061
2002-11-15 03:00 | 13.59 | 12.4046
2002-11-15 04:00 | 13.59 | 12.4046
2002-11-15 05:00 | 13.59 | 12.404
2002-11-15 06:00 | 13.59 | 12.4027
2002-11-15 07:00 | 13.59 | 12.4015
2002-11-15 08:00 | 13.59 | 12.4021
2002-11-15 09:00 | 13.6 | 12.404
2002-11-15 10:00 | 13.59 | 12.4015
2002-11-15 11:00 | 13.59 | 12.4021
2002-11-15 12:00 | 13.59 | 12.4021
2002-11-15 13:00 | 13.59 | 12.4015
2002-11-15 14:00 | 13.6 | 12.4021
2002-11-15 15:00 | 13.6 | 12.4021
2002-11-15 16:00 | 13.6 | 12.3982
2002-11-15 17:00 | 13.59 | 12.3988
2002-11-15 18:00 | 13.6 | 12.3988
2002-11-15 19:00 | 13.6 | 12.3988
2002-11-15 20:00 | 13.6 | 12.3988
2002-11-15 21:00 | 13.6 | 12.3988
2002-11-15 22:00 | 13.6 | 12.3988
2002-11-15 23:00 | 13.6 | 12.3982
2002-11-16 | 13.6 | 12.3966
2002-11-16 01:00 | 13.59 | 12.3954
2002-11-16 02:00 | 13.6 | 12.3948
2002-11-16 03:00 | 13.6 | 12.3948
2002-11-16 04:00 | 13.59 | 12.3954
2002-11-16 05:00 | 13.6 | 12.3948
2002-11-16 06:00 | 13.6 | 12.3966
2002-11-16 07:00 | 13.6 | 12.3948
2002-11-16 08:00 | 13.6 | 12.3948
2002-11-16 09:00 | 13.6 | 12.3954
2002-11-16 10:00 | 13.6 | 12.3954
2002-11-16 11:00 | 13.6 | 12.3948
2002-11-16 12:00 | 13.6 | 12.396
2002-11-16 13:00 | 13.6 | 12.3939
2002-11-16 14:00 | 13.6 | 12.3948
2002-11-16 15:00 | 13.6 | 12.3948
2002-11-16 16:00 | 13.6 | 12.3933
2002-11-16 17:00 | 13.6 | 12.3933
2002-11-16 18:00 | 13.6 | 12.3939
2002-11-16 19:00 | 13.6 | 12.3948
2002-11-16 20:00 | 13.6 | 12.3933
2002-11-16 21:00 | 13.6 | 12.396
2002-11-16 22:00 | 13.6 | 12.3933
2002-11-16 23:00 | 13.6 | 12.3927
2002-11-17 | 13.59 | 12.3942
2002-11-17 01:00 | 13.6 | 12.3921
2002-11-17 02:00 | 13.6 | 12.3921
2002-11-17 03:00 | 13.6 | 12.3915
2002-11-17 04:00 | 13.6 | 12.3915
2002-11-17 05:00 | 13.6 | 12.3893
2002-11-17 06:00 | 13.6 | 12.3939
2002-11-17 07:00 | 13.6 | 12.3921
2002-11-17 08:00 | 13.6 | 12.3893
2002-11-17 09:00 | 13.6 | 12.3887
2002-11-17 10:00 | 13.6 | 12.3899
2002-11-17 11:00 | 13.6 | 12.3887
2002-11-17 12:00 | 13.6 | 12.3881
2002-11-17 13:00 | 13.6 | 12.3893
2002-11-17 14:00 | 13.6 | 12.3899
2002-11-17 15:00 | 13.6 | 12.3887
2002-11-17 16:00 | 13.6 | 12.3881
2002-11-17 17:00 | 13.6 | 12.3887
2002-11-17 18:00 | 13.6 | 12.3881
2002-11-17 19:00 | 13.6 | 12.3887
2002-11-17 20:00 | 13.6 | 12.3875
2002-11-17 21:00 | 13.6 | 12.3887
2002-11-17 22:00 | 13.6 | 12.3881
2002-11-17 23:00 | 13.6 | 12.3887
2002-11-18 | 13.6 | 12.3881
2002-11-18 01:00 | 13.6 | 12.3875
2002-11-18 02:00 | 13.6 | 12.3875
2002-11-18 03:00 | 13.6 | 12.3881
2002-11-18 04:00 | 13.6 | 12.3875
2002-11-18 05:00 | 13.6 | 12.3881
2002-11-18 06:00 | 13.6 | 12.3881
2002-11-18 07:00 | 13.6 | 12.3875
2002-11-18 08:00 | 13.6 | 12.3869
2002-11-18 09:00 | 13.6 | 12.3875
2002-11-18 10:00 | 13.6 | 12.3848
2002-11-18 11:00 | 13.6 | 12.3869
2002-11-18 12:00 | 13.61 | 12.386
2002-11-18 13:00 | 13.61 | 12.386
2002-11-18 14:00 | 13.6 | 12.386
2002-11-18 15:00 | 13.61 | 12.3854
2002-11-18 16:00 | 13.6 | 12.3835
2002-11-18 17:00 | 13.6 | 12.3854
2002-11-18 18:00 | 13.6 | 12.3841
2002-11-18 19:00 | 13.6 | 12.3826
2002-11-18 20:00 | 13.61 | 12.3841
2002-11-18 21:00 | 13.6 | 12.3841
2002-11-18 22:00 | 13.6 | 12.3835
2002-11-18 23:00 | 13.6 | 12.3826
2002-11-19 | 13.6 | 12.3835
2002-11-19 01:00 | 13.6 | 12.3841
2002-11-19 02:00 | 13.6 | 12.386
2002-11-19 03:00 | 13.6 | 12.3841
2002-11-19 04:00 | 13.6 | 12.3848
2002-11-19 05:00 | 13.6 | 12.3835
2002-11-19 06:00 | 13.6 | 12.3854
2002-11-19 07:00 | 13.6 | 12.3841
2002-11-19 08:00 | 13.6 | 12.3848
2002-11-19 09:00 | 13.6 | 12.3826
2002-11-19 10:00 | 13.6 | 12.3848
2002-11-19 11:00 | 13.6 | 12.3841
2002-11-19 12:00 | 13.6 | 12.3835
2002-11-19 13:00 | 13.6 | 12.3841
2002-11-19 14:00 | 13.6 | 12.3841
2002-11-19 15:00 | 13.6 | 12.3841
2002-11-19 16:00 | 13.6 | 12.3841
2002-11-19 17:00 | 13.61 | 12.382
2002-11-19 18:00 | 13.61 | 12.3826
2002-11-19 19:00 | 13.61 | 12.382
2002-11-19 20:00 | 13.6 | 12.3826
2002-11-19 21:00 | 13.6 | 12.3814
2002-11-19 22:00 | 13.6 | 12.382
2002-11-19 23:00 | 13.6 | 12.382
2002-11-20 | 13.6 | 12.3835
2002-11-20 01:00 | 13.6 | 12.3814
2002-11-20 02:00 | 13.6 | 12.3814
2002-11-20 03:00 | 13.6 | 12.3796
2002-11-20 04:00 | 13.6 | 12.3796
2002-11-20 05:00 | 13.6 | 12.3814
2002-11-20 06:00 | 13.6 | 12.3802
2002-11-20 07:00 | 13.6 | 12.3835
2002-11-20 08:00 | 13.6 | 12.3802
2002-11-20 09:00 | 13.6 | 12.382
2002-11-20 10:00 | 13.6 | 12.3796
2002-11-20 11:00 | 13.61 | 12.3814
2002-11-20 12:00 | 13.61 | 12.3802
2002-11-20 13:00 | 13.61 | 12.3796
2002-11-20 14:00 | 13.61 | 12.378
2002-11-20 15:00 | 13.61 | 12.3787
2002-11-20 16:00 | 13.61 | 12.3802
2002-11-20 17:00 | 13.61 | 12.378
2002-11-20 18:00 | 13.61 | 12.3768
2002-11-20 19:00 | 13.61 | 12.3774
2002-11-20 20:00 | 13.61 | 12.3741
2002-11-20 21:00 | 13.6 | 12.3774
2002-11-20 22:00 | 13.61 | 12.3768
2002-11-20 23:00 | 13.6 | 12.3762
2002-11-21 | 13.6 | 12.3762
2002-11-21 01:00 | 13.6 | 12.3774
2002-11-21 02:00 | 13.6 | 12.378
2002-11-21 03:00 | 13.6 | 12.3796
2002-11-21 04:00 | 13.6 | 12.3796
2002-11-21 05:00 | 13.6 | 12.3774
2002-11-21 06:00 | 13.6 | 12.378
2002-11-21 07:00 | 13.6 | 12.3787
2002-11-21 08:00 | 13.61 | 12.3796
2002-11-21 09:00 | 13.6 | 12.3796
2002-11-21 10:00 | 13.6 | 12.3774
2002-11-21 11:00 | 13.6 | 12.3768
2002-11-21 12:00 | 13.6 | 12.3774
2002-11-21 13:00 | 13.6 | 12.3787
2002-11-21 14:00 | 13.6 | 12.378
2002-11-21 15:00 | 13.6 | 12.3768
2002-11-21 16:00 | 13.6 | 12.3762
2002-11-21 17:00 | 13.6 | 12.3768
2002-11-21 18:00 | 13.6 | 12.3762
2002-11-21 19:00 | 13.61 | 12.3774
2002-11-21 20:00 | 13.6 | 12.3768
2002-11-21 21:00 | 13.61 | 12.3762
2002-11-21 22:00 | 13.6 | 12.3756
2002-11-21 23:00 | 13.6 | 12.3774
2002-11-22 | 13.6 | 12.3774
2002-11-22 01:00 | 13.61 | 12.3762
2002-11-22 02:00 | 13.6 | 12.3768
2002-11-22 03:00 | 13.61 | 12.3762
2002-11-22 04:00 | 13.61 | 12.3768
2002-11-22 05:00 | 13.61 | 12.3762
2002-11-22 06:00 | 13.61 | 12.3753
2002-11-22 07:00 | 13.6 | 12.3747
2002-11-22 08:00 | 13.61 | 12.3762
2002-11-22 09:00 | 13.61 | 12.3747
2002-11-22 10:00 | 13.61 | 12.3768
2002-11-22 11:00 | 13.61 | 12.3762
2002-11-22 12:00 | 13.61 | 12.3735
2002-11-22 13:00 | 13.61 | 12.3747
2002-11-22 14:00 | 13.61 | 12.3753
2002-11-22 15:00 | 13.61 | 12.3741
2002-11-22 16:00 | 13.61 | 12.3729
2002-11-22 17:00 | 13.61 | 12.3735
2002-11-22 18:00 | 13.61 | 12.3741
2002-11-22 19:00 | 13.61 | 12.3741
2002-11-22 20:00 | 13.61 | 12.3747
2002-11-22 21:00 | 13.61 | 12.3753
2002-11-22 22:00 | 13.61 | 12.3741
2002-11-22 23:00 | 13.61 | 12.3747
2002-11-23 | 13.61 | 12.3735
2002-11-23 01:00 | 13.61 | 12.3747
2002-11-23 02:00 | 13.61 | 12.3741
2002-11-23 03:00 | 13.61 | 12.3747
2002-11-23 04:00 | 13.61 | 12.3762
2002-11-23 05:00 | 13.61 | 12.3741
2002-11-23 06:00 | 13.61 | 12.3753
2002-11-23 07:00 | 13.61 | 12.3762
2002-11-23 08:00 | 13.61 | 12.3735
2002-11-23 09:00 | 13.61 | 12.3741
2002-11-23 10:00 | 13.61 | 12.3729
2002-11-23 11:00 | 13.6 | 12.3723
2002-11-23 12:00 | 13.61 | 12.3753
2002-11-23 13:00 | 13.61 | 12.3747
2002-11-23 14:00 | 13.61 | 12.3753
2002-11-23 15:00 | 13.61 | 12.3753
2002-11-23 16:00 | 13.61 | 12.3747
2002-11-23 17:00 | 13.6 | 12.3747
2002-11-23 18:00 | 13.6 | 12.3729
2002-11-23 19:00 | 13.61 | 12.3729
2002-11-23 20:00 | 13.61 | 12.3713
2002-11-23 21:00 | 13.61 | 12.3723
2002-11-23 22:00 | 13.61 | 12.3729
2002-11-23 23:00 | 13.61 | 12.3729
2002-11-24 | 13.61 | 12.3735
2002-11-24 01:00 | 13.61 | 12.3741
2002-11-24 02:00 | 13.61 | 12.3735
2002-11-24 03:00 | 13.61 | 12.3713
2002-11-24 04:00 | 13.61 | 12.3723
2002-11-24 05:00 | 13.61 | 12.3701
2002-11-24 06:00 | 13.61 | 12.3735
2002-11-24 07:00 | 13.61 | 12.3729
2002-11-24 08:00 | 13.61 | 12.3729
2002-11-24 09:00 | 13.61 | 12.3713
2002-11-24 10:00 | 13.61 | 12.3723
2002-11-24 11:00 | 13.61 | 12.3735
2002-11-24 12:00 | 13.61 | 12.3713
2002-11-24 13:00 | 13.61 | 12.3713
2002-11-24 14:00 | 13.61 | 12.3723
2002-11-24 15:00 | 13.61 | 12.3713
2002-11-24 16:00 | 13.61 | 12.3701
2002-11-24 17:00 | 13.61 | 12.3707
2002-11-24 18:00 | 13.61 | 12.3689
2002-11-24 19:00 | 13.61 | 12.3707
2002-11-24 20:00 | 13.61 | 12.3683
2002-11-24 21:00 | 13.61 | 12.3689
2002-11-24 22:00 | 13.61 | 12.3683
2002-11-24 23:00 | 13.61 | 12.3701
2002-11-25 | 13.61 | 12.3701
2002-11-25 01:00 | 13.61 | 12.3707
2002-11-25 02:00 | 13.61 | 12.3707
2002-11-25 03:00 | 13.61 | 12.3707
2002-11-25 04:00 | 13.61 | 12.3713
2002-11-25 05:00 | 13.61 | 12.3701
2002-11-25 06:00 | 13.61 | 12.3695
2002-11-25 07:00 | 13.61 | 12.3689
2002-11-25 08:00 | 13.61 | 12.3689
2002-11-25 09:00 | 13.61 | 12.3689
2002-11-25 10:00 | 13.61 | 12.3701
2002-11-25 11:00 | 13.61 | 12.3689
2002-11-25 12:00 | 13.61 | 12.3723
2002-11-25 13:00 | 13.61 | 12.3689
2002-11-25 14:00 | 13.61 | 12.3689
2002-11-25 15:00 | 13.61 | 12.3655
2002-11-25 16:00 | 13.61 | 12.3683
2002-11-25 17:00 | 13.61 | 12.3668
2002-11-25 18:00 | 13.61 | 12.3674
2002-11-25 19:00 | 13.61 | 12.3674
2002-11-25 20:00 | 13.61 | 12.3674
2002-11-25 21:00 | 13.61 | 12.3655
2002-11-25 22:00 | 13.61 | 12.3689
2002-11-25 23:00 | 13.61 | 12.3662
2002-11-26 | 13.61 | 12.3668
2002-11-26 01:00 | 13.61 | 12.3649
2002-11-26 02:00 | 13.61 | 12.3662
2002-11-26 03:00 | 13.61 | 12.3649
2002-11-26 04:00 | 13.61 | 12.3683
2002-11-26 05:00 | 13.61 | 12.3662
2002-11-26 06:00 | 13.61 | 12.3655
2002-11-26 07:00 | 13.61 | 12.3634
2002-11-26 08:00 | 13.61 | 12.3649
2002-11-26 09:00 | 13.61 | 12.3655
2002-11-26 10:00 | 13.61 | 12.364
2002-11-26 11:00 | 13.61 | 12.3662
2002-11-26 12:00 | 13.61 | 12.3634
2002-11-26 13:00 | 13.61 | 12.364
2002-11-26 14:00 | 13.61 | 12.3655
2002-11-26 15:00 | 13.61 | 12.3634
2002-11-26 16:00 | 13.61 | 12.3628
2002-11-26 17:00 | 13.61 | 12.3634
2002-11-26 18:00 | 13.61 | 12.3622
2002-11-26 19:00 | 13.61 | 12.3616
2002-11-26 20:00 | 13.61 | 12.3622
2002-11-26 21:00 | 13.62 | 12.3634
2002-11-26 22:00 | 13.61 | 12.3655
2002-11-26 23:00 | 13.61 | 12.3655
2002-11-27 | 13.62 | 12.3649
2002-11-27 01:00 | 13.61 | 12.3634
2002-11-27 02:00 | 13.61 | 12.3634
2002-11-27 03:00 | 13.61 | 12.364
2002-11-27 04:00 | 13.62 | 12.364
2002-11-27 05:00 | 13.61 | 12.364
2002-11-27 06:00 | 13.62 | 12.364
2002-11-27 07:00 | 13.62 | 12.3649
2002-11-27 08:00 | 13.62 | 12.3628
2002-11-27 09:00 | 13.61 | 12.3628
2002-11-27 10:00 | 13.62 | 12.3655
2002-11-27 11:00 | 13.62 | 12.3601
2002-11-27 12:00 | 13.62 | 12.3616
2002-11-27 13:00 | 13.62 | 12.3595
2002-11-27 14:00 | 13.62 | 12.3628
2002-11-27 15:00 | 13.61 | 12.3601
2002-11-27 16:00 | 13.62 | 12.3595
2002-11-27 17:00 | 13.62 | 12.3588
2002-11-27 18:00 | 13.62 | 12.3616
2002-11-27 19:00 | 13.62 | 12.3622
2002-11-27 20:00 | 13.61 | 12.3595
2002-11-27 21:00 | 13.62 | 12.3607
2002-11-27 22:00 | 13.62 | 12.3595
2002-11-27 23:00 | 13.62 | 12.3607
2002-11-28 | 13.61 | 12.3622
2002-11-28 01:00 | 13.62 | 12.3588
2002-11-28 02:00 | 13.62 | 12.3588
2002-11-28 03:00 | 13.62 | 12.3582
2002-11-28 04:00 | 13.62 | 12.3595
2002-11-28 05:00 | 13.62 | 12.3595
2002-11-28 06:00 | 13.62 | 12.3595
2002-11-28 07:00 | 13.62 | 12.3616
2002-11-28 08:00 | 13.62 | 12.3595
2002-11-28 09:00 | 13.62 | 12.3588
2002-11-28 10:00 | 13.62 | 12.3595
2002-11-28 11:00 | 13.62 | 12.3601
2002-11-28 12:00 | 13.62 | 12.3595
2002-11-28 13:00 | 13.62 | 12.3601
2002-11-28 14:00 | 13.62 | 12.3601
2002-11-28 15:00 | 13.62 | 12.3607
2002-11-28 16:00 | 13.62 | 12.3595
2002-11-28 17:00 | 13.62 | 12.3595
2002-11-28 18:00 | 13.62 | 12.3576
2002-11-28 19:00 | 13.62 | 12.3595
2002-11-28 20:00 | 13.62 | 12.3601
2002-11-28 21:00 | 13.62 | 12.3601
2002-11-28 22:00 | 13.62 | 12.3601
2002-11-28 23:00 | 13.62 | 12.3588
2002-11-29 | 13.62 | 12.3582
2002-11-29 01:00 | 13.62 | 12.3595
2002-11-29 02:00 | 13.62 | 12.3576
2002-11-29 03:00 | 13.62 | 12.3582
2002-11-29 04:00 | 13.62 | 12.3576
2002-11-29 05:00 | 13.62 | 12.3582
2002-11-29 06:00 | 13.62 | 12.3561
2002-11-29 07:00 | 13.62 | 12.3561
2002-11-29 08:00 | 13.62 | 12.3561
2002-11-29 09:00 | 13.62 | 12.3561
2002-11-29 10:00 | 13.62 | 12.3561
2002-11-29 11:00 | 13.62 | 12.3549
2002-11-29 12:00 | 13.62 | 12.3561
2002-11-29 13:00 | 13.62 | 12.3555
2002-11-29 14:00 | 13.62 | 12.3561
2002-11-29 15:00 | 13.62 | 12.3537
2002-11-29 16:00 | 13.62 | 12.3549
2002-11-29 17:00 | 13.62 | 12.3537
2002-11-29 18:00 | 13.62 | 12.3527
2002-11-29 19:00 | 13.62 | 12.3527
2002-11-29 20:00 | 13.62 | 12.3515
2002-11-29 21:00 | 13.62 | 12.3543
2002-11-29 22:00 | 13.62 | 12.3527
2002-11-29 23:00 | 13.62 | 12.3527
2002-11-30 | 13.62 | 12.3567
2002-11-30 01:00 | 13.62 | 12.3537
2002-11-30 02:00 | 13.62 | 12.3527
2002-11-30 03:00 | 13.62 | 12.3537
2002-11-30 04:00 | 13.62 | 12.3527
2002-11-30 05:00 | 13.62 | 12.3537
2002-11-30 06:00 | 13.62 | 12.3537
2002-11-30 07:00 | 13.62 | 12.3537
2002-11-30 08:00 | 13.62 | 12.3543
2002-11-30 09:00 | 13.62 | 12.3527
2002-11-30 10:00 | 13.62 | 12.3521
2002-11-30 11:00 | 13.64 | 12.3515
2002-11-30 12:00 | 13.62 | 12.3521
2002-11-30 13:00 | 13.64 | 12.3515
2002-11-30 14:00 | 13.64 | 12.3527
2002-11-30 15:00 | 13.64 | 12.3521
2002-11-30 16:00 | 13.64 | 12.3527
2002-11-30 17:00 | 13.64 | 12.3509
2002-11-30 18:00 | 13.64 | 12.3488
2002-11-30 19:00 | 13.64 | 12.3494
2002-11-30 20:00 | 13.64 | 12.3503
2002-11-30 21:00 | 13.64 | 12.3494
2002-11-30 22:00 | 13.64 | 12.3503
2002-11-30 23:00 | 13.64 | 12.3494
2002-12-01 | 13.64 | 12.3503
2002-12-01 01:00 | 13.64 | 12.3494
2002-12-01 02:00 | 13.64 | 12.3515
2002-12-01 03:00 | 13.64 | 12.3476
2002-12-01 04:00 | 13.64 | 12.3494
2002-12-01 05:00 | 13.64 | 12.3482
2002-12-01 06:00 | 13.64 | 12.3488
2002-12-01 07:00 | 13.64 | 12.3488
2002-12-01 08:00 | 13.64 | 12.3494
2002-12-01 09:00 | 13.64 | 12.3488
2002-12-01 10:00 | 13.64 | 12.3476
2002-12-01 11:00 | 13.64 | 12.3488
2002-12-01 12:00 | 13.64 | 12.3482
2002-12-01 13:00 | 13.64 | 12.3476
2002-12-01 14:00 | 13.64 | 12.3482
2002-12-01 15:00 | 13.64 | 12.3488
2002-12-01 16:00 | 13.64 | 12.3488
2002-12-01 17:00 | 13.64 | 12.347
2002-12-01 18:00 | 13.64 | 12.3448
2002-12-01 19:00 | 13.64 | 12.3482
2002-12-01 20:00 | 13.64 | 12.3494
2002-12-01 21:00 | 13.64 | 12.3494
2002-12-01 22:00 | 13.64 | 12.3494
2002-12-01 23:00 | 13.64 | 12.3482
2002-12-02 | 13.64 | 12.3503
2002-12-02 01:00 | 13.64 | 12.3503
2002-12-02 02:00 | 13.64 | 12.3494
2002-12-02 03:00 | 13.64 | 12.3482
2002-12-02 04:00 | 13.64 | 12.347
2002-12-02 05:00 | 13.64 | 12.3488
2002-12-02 06:00 | 13.64 | 12.3488
2002-12-02 07:00 | 13.64 | 12.3494
2002-12-02 08:00 | 13.64 | 12.3482
2002-12-02 09:00 | 13.64 | 12.347
2002-12-02 10:00 | 13.64 | 12.346
2002-12-02 11:00 | 13.64 | 12.3476
2002-12-02 12:00 | 13.64 | 12.3476
2002-12-02 13:00 | 13.64 | 12.347
2002-12-02 14:00 | 13.64 | 12.347
2002-12-02 15:00 | 13.64 | 12.3476
2002-12-02 16:00 | 13.64 | 12.3476
2002-12-02 17:00 | 13.64 | 12.347
2002-12-02 18:00 | 13.64 | 12.347
2002-12-02 19:00 | 13.64 | 12.346
2002-12-02 20:00 | 13.64 | 12.347
2002-12-02 21:00 | 13.64 | 12.3454
2002-12-02 22:00 | 13.64 | 12.3448
2002-12-02 23:00 | 13.64 | 12.346
2002-12-03 | 13.64 | 12.347
2002-12-03 01:00 | 13.64 | 12.3482
2002-12-03 02:00 | 13.64 | 12.347
2002-12-03 03:00 | 13.64 | 12.3476
2002-12-03 04:00 | 13.64 | 12.346
2002-12-03 05:00 | 13.64 | 12.346
2002-12-03 06:00 | 13.64 | 12.3476
2002-12-03 07:00 | 13.64 | 12.3442
2002-12-03 08:00 | 13.64 | 12.3436
2002-12-03 09:00 | 13.64 | 12.3454
2002-12-03 10:00 | 13.65 | 12.347
2002-12-03 11:00 | 13.64 | 12.3454
2002-12-03 12:00 | 13.64 | 12.3454
2002-12-03 13:00 | 13.65 | 12.3442
2002-12-03 14:00 | 13.65 | 12.3436
2002-12-03 15:00 | 13.65 | 12.3442
2002-12-03 16:00 | 13.64 | 12.3442
2002-12-03 17:00 | 13.65 | 12.3436
2002-12-03 18:00 | 13.65 | 12.3427
2002-12-03 19:00 | 13.65 | 12.3448
2002-12-03 20:00 | 13.65 | 12.3442
2002-12-03 21:00 | 13.65 | 12.3421
2002-12-03 22:00 | 13.65 | 12.3415
2002-12-03 23:00 | 13.65 | 12.3415
2002-12-04 | 13.65 | 12.347
2002-12-04 01:00 | 13.65 | 12.3409
2002-12-04 02:00 | 13.65 | 12.3402
2002-12-04 03:00 | 13.65 | 12.3396
2002-12-04 04:00 | 13.65 | 12.3396
2002-12-04 05:00 | 13.65 | 12.3402
2002-12-04 06:00 | 13.65 | 12.3402
2002-12-04 07:00 | 13.65 | 12.3402
2002-12-04 08:00 | 13.65 | 12.3427
2002-12-04 09:00 | 13.65 | 12.3387
2002-12-04 10:00 | 13.65 | 12.3396
2002-12-04 11:00 | 13.65 | 12.3402
2002-12-04 12:00 | 13.65 | 12.3402
2002-12-04 13:00 | 13.65 | 12.3402
2002-12-04 14:00 | 13.65 | 12.3387
2002-12-04 15:00 | 13.65 | 12.3402
2002-12-04 16:00 | 13.65 | 12.3396
2002-12-04 17:00 | 13.65 | 12.3402
2002-12-04 18:00 | 13.65 | 12.3402
2002-12-04 19:00 | 13.65 | 12.3409
2002-12-04 20:00 | 13.65 | 12.3409
2002-12-04 21:00 | 13.65 | 12.3409
2002-12-04 22:00 | 13.65 | 12.3409
2002-12-04 23:00 | 13.65 | 12.3409
2002-12-05 | 13.65 | 12.3402
2002-12-05 01:00 | 13.65 | 12.3409
2002-12-05 02:00 | 13.65 | 12.3409
2002-12-05 03:00 | 13.65 | 12.3402
2002-12-05 04:00 | 13.65 | 12.3402
2002-12-05 05:00 | 13.65 | 12.3409
2002-12-05 06:00 | 13.65 | 12.3396
2002-12-05 07:00 | 13.65 | 12.3402
2002-12-05 08:00 | 13.65 | 12.3387
2002-12-05 09:00 | 13.65 | 12.3396
2002-12-05 10:00 | 13.66 | 12.3381
2002-12-05 11:00 | 13.66 | 12.3387
2002-12-05 12:00 | 13.65 | 12.3369
2002-12-05 13:00 | 13.66 | 12.3375
2002-12-05 14:00 | 13.66 | 12.3381
2002-12-05 15:00 | 13.65 | 12.3381
2002-12-05 16:00 | 13.66 | 12.3375
2002-12-05 17:00 | 13.65 | 12.3375
2002-12-05 18:00 | 13.65 | 12.3381
2002-12-05 19:00 | 13.65 | 12.3375
2002-12-05 20:00 | 13.66 | 12.3369
2002-12-05 21:00 | 13.66 | 12.3369
2002-12-05 22:00 | 13.66 | 12.3375
2002-12-05 23:00 | 13.66 | 12.3369
2002-12-06 | 13.66 | 12.3363
2002-12-06 01:00 | 13.66 | 12.3381
2002-12-06 02:00 | 13.66 | 12.3369
2002-12-06 03:00 | 13.66 | 12.3369
2002-12-06 04:00 | 13.66 | 12.3369
2002-12-06 05:00 | 13.66 | 12.3354
2002-12-06 06:00 | 13.66 | 12.3369
2002-12-06 07:00 | 13.66 | 12.3363
2002-12-06 08:00 | 13.66 | 12.3369
2002-12-06 09:00 | 13.66 | 12.3369
2002-12-06 10:00 | 13.66 | 12.3369
2002-12-06 11:00 | 13.66 | 12.3409
2002-12-06 12:00 | 13.66 | 12.3363
2002-12-06 13:00 | 13.66 | 12.3363
2002-12-06 14:00 | 13.66 | 12.3354
2002-12-06 15:00 | 13.66 | 12.3341
2002-12-06 16:00 | 13.66 | 12.3348
2002-12-06 17:00 | 13.66 | 12.3363
2002-12-06 18:00 | 13.66 | 12.3363
2002-12-06 19:00 | 13.66 | 12.3369
2002-12-06 20:00 | 13.66 | 12.3375
2002-12-06 21:00 | 13.66 | 12.3375
2002-12-06 22:00 | 13.66 | 12.3369
2002-12-06 23:00 | 13.66 | 12.3381
2002-12-07 | 13.66 | 12.3369
2002-12-07 01:00 | 13.66 | 12.3369
2002-12-07 02:00 | 13.66 | 12.3363
2002-12-07 03:00 | 13.66 | 12.3369
2002-12-07 04:00 | 13.66 | 12.3369
2002-12-07 05:00 | 13.66 | 12.3329
2002-12-07 06:00 | 13.66 | 12.3369
2002-12-07 07:00 | 13.68 | 12.336
2002-12-07 08:00 | 13.68 | 12.336
2002-12-07 09:00 | 13.68 | 12.3369
2002-12-07 10:00 | 13.68 | 12.336
2002-12-07 11:00 | 13.68 | 12.3314
2002-12-07 12:00 | 13.66 | 12.3341
2002-12-07 13:00 | 13.66 | 12.3341
2002-12-07 14:00 | 13.68 | 12.3348
2002-12-07 15:00 | 13.68 | 12.3348
2002-12-07 16:00 | 13.68 | 12.336
2002-12-07 17:00 | 13.68 | 12.336
2002-12-07 18:00 | 13.68 | 12.3369
2002-12-07 19:00 | 13.68 | 12.336
2002-12-07 20:00 | 13.68 | 12.3369
2002-12-07 21:00 | 13.68 | 12.336
2002-12-07 22:00 | 13.68 | 12.3354
2002-12-07 23:00 | 13.68 | 12.3375
2002-12-08 | 13.68 | 12.3369
2002-12-08 01:00 | 13.68 | 12.336
2002-12-08 02:00 | 13.68 | 12.3369
2002-12-08 03:00 | 13.68 | 12.3369
2002-12-08 04:00 | 13.68 | 12.3369
2002-12-08 05:00 | 13.68 | 12.3354
2002-12-08 06:00 | 13.68 | 12.3369
2002-12-08 07:00 | 13.68 | 12.3348
2002-12-08 08:00 | 13.68 | 12.3348
2002-12-08 09:00 | 13.68 | 12.336
2002-12-08 10:00 | 13.68 | 12.3348
2002-12-08 11:00 | 13.68 | 12.3354
2002-12-08 12:00 | 13.68 | 12.3348
2002-12-08 13:00 | 13.68 | 12.3369
2002-12-08 14:00 | 13.68 | 12.3369
2002-12-08 15:00 | 13.68 | 12.3354
2002-12-08 16:00 | 13.68 | 12.332
2002-12-08 17:00 | 13.68 | 12.336
2002-12-08 18:00 | 13.68 | 12.336
2002-12-08 19:00 | 13.68 | 12.3314
2002-12-08 20:00 | 13.68 | 12.336
2002-12-08 21:00 | 13.69 | 12.3329
2002-12-08 22:00 | 13.69 | 12.3314
2002-12-08 23:00 | 13.68 | 12.3335
2002-12-09 | 13.68 | 12.336
2002-12-09 01:00 | 13.68 | 12.3369
2002-12-09 02:00 | 13.69 | 12.3381
2002-12-09 03:00 | 13.68 | 12.336
2002-12-09 04:00 | 13.68 | 12.3369
2002-12-09 05:00 | 13.68 | 12.3369
2002-12-09 06:00 | 13.68 | 12.3369
2002-12-09 07:00 | 13.68 | 12.3369
2002-12-09 08:00 | 13.68 | 12.3369
2002-12-09 09:00 | 13.68 | 12.3387
2002-12-09 10:00 | 13.68 | 12.3427
2002-12-09 11:00 | 13.68 | 12.3427
2002-12-09 12:00 | 13.68 | 12.3454
2002-12-09 13:00 | 13.68 | 12.3466
2002-12-09 14:00 | 13.68 | 12.3473
2002-12-09 15:00 | 13.68 | 12.3488
2002-12-09 16:00 | 13.68 | 12.3527
2002-12-09 17:00 | 13.68 | 12.3534
2002-12-09 18:00 | 13.68 | 12.3546
2002-12-09 19:00 | 13.69 | 12.354
2002-12-09 20:00 | 13.69 | 12.3561
2002-12-09 21:00 | 13.69 | 12.3567
2002-12-09 22:00 | 13.69 | 12.3579
2002-12-09 23:00 | 13.69 | 12.3601
2002-12-10 | 13.69 | 12.3585
2002-12-10 01:00 | 13.69 | 12.3561
2002-12-10 02:00 | 13.69 | 12.3601
2002-12-10 03:00 | 13.69 | 12.3601
2002-12-10 04:00 | 13.69 | 12.3607
2002-12-10 05:00 | 13.69 | 12.3607
2002-12-10 06:00 | 13.69 | 12.3585
2002-12-10 07:00 | 13.69 | 12.3595
2002-12-10 08:00 | 13.69 | 12.3595
2002-12-10 09:00 | 13.69 | 12.3585
2002-12-10 10:00 | 13.69 | 12.3585
2002-12-10 11:00 | 13.69 | 12.3601
2002-12-10 12:00 | 13.7 | 12.3585
2002-12-10 13:00 | 13.69 | 12.3595
2002-12-10 14:00 | 13.69 | 12.3595
2002-12-10 15:00 | 13.69 | 12.3585
2002-12-10 16:00 | 13.69 | 12.3579
2002-12-10 17:00 | 13.69 | 12.3561
2002-12-10 18:00 | 13.69 | 12.3585
2002-12-10 19:00 | 13.7 | 12.3579
2002-12-10 20:00 | 13.7 | 12.3561
2002-12-10 21:00 | 13.7 | 12.3585
2002-12-10 22:00 | 13.69 | 12.3585
2002-12-10 23:00 | 13.7 | 12.3585
2002-12-11 | 13.7 | 12.3585
2002-12-11 01:00 | 13.7 | 12.3573
2002-12-11 02:00 | 13.7 | 12.3585
2002-12-11 03:00 | 13.7 | 12.3573
2002-12-11 04:00 | 13.69 | 12.3613
2002-12-11 05:00 | 13.7 | 12.3601
2002-12-11 06:00 | 13.7 | 12.3585
2002-12-11 07:00 | 13.7 | 12.3601
2002-12-11 08:00 | 13.7 | 12.3607
2002-12-11 09:00 | 13.7 | 12.3585
2002-12-11 10:00 | 13.7 | 12.3585
2002-12-11 11:00 | 13.7 | 12.3567
2002-12-11 12:00 | 13.75 | 12.3299
2002-12-11 13:00 | 13.79 | 12.2909
2002-12-11 14:00 | 13.8 | 12.2555
2002-12-11 15:00 | 13.8 | 12.2296
2002-12-11 16:00 | 13.8 | 12.2037
2002-12-11 17:00 | 13.79 | 12.1866
2002-12-11 18:00 | 13.79 | 12.1732
2002-12-11 19:00 | 13.79 | 12.1619
2002-12-11 20:00 | 13.79 | 12.1534
2002-12-11 21:00 | 13.79 | 12.146
2002-12-11 22:00 | 13.79 | 12.1393
2002-12-11 23:00 | 13.79 | 12.1335
2002-12-12 | 13.79 | 12.1262
2002-12-12 01:00 | 13.8 | 12.1223
2002-12-12 02:00 | 13.8 | 12.1155
2002-12-12 03:00 | 13.8 | 12.1134
2002-12-12 04:00 | 13.8 | 12.1095
2002-12-12 05:00 | 13.8 | 12.1061
2002-12-12 06:00 | 13.8 | 12.1061
2002-12-12 07:00 | 13.8 | 12.1021
2002-12-12 08:00 | 13.81 | 12.0994
2002-12-12 09:00 | 13.81 | 12.0942
2002-12-12 10:00 | 13.81 | 12.0915
2002-12-12 11:00 | 13.81 | 12.0909
2002-12-12 12:00 | 13.81 | 12.0881
2002-12-12 13:00 | 13.81 | 12.0896
2002-12-12 14:00 | 13.81 | 12.0875
2002-12-12 15:00 | 13.81 | 12.0863
2002-12-12 16:00 | 13.83 | 12.0857
2002-12-12 17:00 | 13.83 | 12.0835
2002-12-12 18:00 | 13.83 | 12.0808
2002-12-12 19:00 | 13.83 | 12.0768
2002-12-12 20:00 | 13.83 | 12.0768
2002-12-12 21:00 | 13.83 | 12.079
2002-12-12 22:00 | 13.83 | 12.0777
2002-12-12 23:00 | 13.84 | 12.0768
2002-12-13 | 13.84 | 12.079
2002-12-13 01:00 | 13.84 | 12.0802
2002-12-13 02:00 | 13.84 | 12.0814
2002-12-13 03:00 | 13.83 | 12.0921
2002-12-13 04:00 | 13.81 | 12.1009
2002-12-13 05:00 | 13.78 | 12.1223
2002-12-13 06:00 | 13.73 | 12.1442
2002-12-13 07:00 | 13.57 | 12.1738
2002-12-13 08:00 | 13.45 | 12.1994
2002-12-13 09:00 | 13.51 | 12.2143
2002-12-13 10:00 | 13.66 | 12.2274
2002-12-13 11:00 | 13.74 | 12.2311
2002-12-13 12:00 | 13.79 | 12.2323
2002-12-13 13:00 | 13.79 | 12.2375
2002-12-13 14:00 | 13.7 | 12.2604
2002-12-13 15:00 | 13.47 | 12.296
2002-12-13 16:00 | 13.3 | 12.3345
2002-12-13 17:00 | 13.26 | 12.3817
2002-12-13 18:00 | 13.23 | 12.4421
2002-12-13 19:00 | 13.19 | 12.5034
2002-12-13 20:00 | 13.17 | 12.5637
2002-12-13 21:00 | 13.13 | 12.6302
2002-12-13 22:00 | 13.08 | 12.714
2002-12-13 23:00 | 13.04 | 12.8049
2002-12-14 | 13.01 | 12.9113
2002-12-14 01:00 | 12.97 | 13.0155
2002-12-14 02:00 | 12.93 | 13.1165
2002-12-14 03:00 | 12.9 | 13.218
2002-12-14 04:00 | 12.88 | 13.3085
2002-12-14 05:00 | 12.85 | 13.3954
2002-12-14 06:00 | 12.83 | 13.4857
2002-12-14 07:00 | 12.8 | 13.5768
2002-12-14 08:00 | 12.79 | 13.6936
2002-12-14 09:00 | 12.79 | 13.8296
2002-12-14 10:00 | 12.79 | 13.9854
2002-12-14 11:00 | 12.79 | 14.1634
2002-12-14 12:00 | 12.78 | 14.3524
2002-12-14 13:00 | 12.78 | 14.5695
2002-12-14 14:00 | 12.79 | 14.8128
2002-12-14 15:00 | 12.87 | 15.0826
2002-12-14 16:00 | 13.03 | 15.4152
2002-12-14 17:00 | 13.04 | 15.7881
2002-12-14 18:00 | 13.08 | 16.1338
2002-12-14 19:00 | 13.31 | 16.478
2002-12-14 20:00 | 13.22 | 16.7582
2002-12-14 21:00 | 13.18 | 16.9747
2002-12-14 22:00 | 13.19 | 17.3095
2002-12-14 23:00 | 13.22 | 17.8143
2002-12-15 | 13.27 | 18.2732
2002-12-15 01:00 | 13.35 | 18.5524
2002-12-15 02:00 | 13.41 | 18.7518
2002-12-15 03:00 | 13.46 | 18.8902
2002-12-15 04:00 | 13.52 | 18.993
2002-12-15 05:00 | 13.57 | 19.0537
2002-12-15 06:00 | 13.61 | 19.0707
2002-12-15 07:00 | 13.65 | 19.0573
2002-12-15 08:00 | 13.68 | 19.007
2002-12-15 09:00 | 13.71 | 18.9238
2002-12-15 10:00 | 13.74 | 18.8277
2002-12-15 11:00 | 13.76 | 18.7195
2002-12-15 12:00 | 13.79 | 18.5985
2002-12-15 13:00 | 13.8 | 18.4692
2002-12-15 14:00 | 13.81 | 18.3351
2002-12-15 15:00 | 13.84 | 18.1899
2002-12-15 16:00 | 13.85 | 18.0412
2002-12-15 17:00 | 13.86 | 17.8939
2002-12-15 18:00 | 13.88 | 17.7479
2002-12-15 19:00 | 13.88 | 17.6034
2002-12-15 20:00 | 13.89 | 17.4793
2002-12-15 21:00 | 13.9 | 17.3811
2002-12-15 22:00 | 13.9 | 17.3055
2002-12-15 23:00 | 13.9 | 17.2622
2002-12-16 | 13.92 | 17.2555
2002-12-16 01:00 | 13.92 | 17.3198
2002-12-16 02:00 | 13.92 | 17.4546
2002-12-16 03:00 | 13.92 | 17.6808
2002-12-16 04:00 | 13.94 | 18.007
2002-12-16 05:00 | 13.95 | 18.4189
2002-12-16 06:00 | 13.97 | 18.8329
2002-12-16 07:00 | 13.99 | 19.2043
2002-12-16 08:00 | 14 | 19.5253
2002-12-16 09:00 | 14.02 | 19.7552
2002-12-16 10:00 | 14.03 | 20.0433
2002-12-16 11:00 | 14.03 | 20.2814
2002-12-16 12:00 | 14.04 | 20.4085
2002-12-16 13:00 | 14.05 | 20.5067
2002-12-16 14:00 | 14.05 | 20.6341
2002-12-16 15:00 | 14.07 | 20.7238
2002-12-16 16:00 | 14.07 | 20.7848
2002-12-16 17:00 | 14.07 | 20.8226
2002-12-16 18:00 | 14.07 | 20.8305
2002-12-16 19:00 | 14.08 | 20.8119
2002-12-16 20:00 | 14.08 | 20.7707
2002-12-16 21:00 | 14.08 | 20.7058
2002-12-16 22:00 | 14.09 | 20.6293
2002-12-16 23:00 | 14.09 | 20.543
2002-12-17 | 14.09 | 20.4418
2002-12-17 01:00 | 14.09 | 20.3427
2002-12-17 02:00 | 14.09 | 20.2259
2002-12-17 03:00 | 14.09 | 20.1079
2002-12-17 04:00 | 14.08 | 19.9701
2002-12-17 05:00 | 14.08 | 19.8229
2002-12-17 06:00 | 14.08 | 19.6424
2002-12-17 07:00 | 14.08 | 19.45
2002-12-17 08:00 | 14.08 | 19.2451
2002-12-17 09:00 | 14.08 | 19.0366
2002-12-17 10:00 | 14.08 | 18.8198
2002-12-17 11:00 | 14.08 | 18.6082
2002-12-17 12:00 | 14.07 | 18.4027
2002-12-17 13:00 | 14.07 | 18.1991
2002-12-17 14:00 | 14.07 | 18.0021
2002-12-17 15:00 | 14.07 | 17.8122
2002-12-17 16:00 | 14.05 | 17.6366
2002-12-17 17:00 | 14.07 | 17.4741
2002-12-17 18:00 | 14.08 | 17.3348
2002-12-17 19:00 | 14.08 | 17.2085
2002-12-17 20:00 | 14.09 | 17.0905
2002-12-17 21:00 | 14.1 | 16.9829
2002-12-17 22:00 | 14.12 | 16.8848
2002-12-17 23:00 | 14.13 | 16.7951
2002-12-18 | 14.13 | 16.7149
2002-12-18 01:00 | 14.14 | 16.6348