## Ag
Statistical summary of reported data for standard reference sample T-177 (trace constituents)
+3 Fs
+1.5 Fs
MPV
-1.5 Fs
-3 Fs
SUMMARY |  |  | Methods |  |  |  | Statistics |  |  |  |  | SCALE
|  |  | 3 | 4 | 6 | Method Codes | [5 empty] | min | 0.051075
|  | n = | 0 | 2 | 11 | 03 Atomic absorption: graphite furnace |  | MPV = | 0.1 | mg/L |  | max | 0.14893
|  | Minimum = | 0 | 0.11 | 0.038 | 04 Inductively coupled plasma |  | F-pseudosigma = | 0.016308 |  |  | major | 0.024463
|  | Maximum = |  | 2.22 | 0.394 | 06 Inductively coupled plasma / mass spectrometry |  | n = | 13 |  |  | minor | 0.024463
|  | Median = |  |  | 0.098 |  |  | Uh = | 0.11
|  | F-pseudosigma = |  |  | 0.014122 |  |  | Lh = | 0.088
[12 empty] | Order | 3 | 4 | 6 | Lab | RV | Rating
[12 empty] | 1 | <0.1 |  |  | 1 | <0.2 | NR
[12 empty] | 2 |  | 0.11 |  | 5 | <4.00 | NR
|  |  | Method Codes | [8 empty] | 3 |  | 2.22 |  | 7 | <2 | NR
Lab | Rating | Z-value | 3 | 4 | 6 | [6 empty] | 4 |  | <0.1 |  | 8 | <0.3 | NR
1 | NR | -- | -- | -- | <0.2 | [6 empty] | 5 |  | <0.20 |  | 16 | <2 | NR
5 | NR | -- | -- | <4.00 | -- | [6 empty] | 6 |  | <1.0 |  | 18 | <3 | NR
7 | NR | -- | -- | -- | <2 | [6 empty] | 7 |  | <10 |  | 23 | <0.20 | NR
8 | NR | -- | -- | -- | <0.3 | [6 empty] | 8 |  | <10 |  | 25 | <17 | NR
16 | NR | -- | -- | <2 | -- | [6 empty] | 9 |  | <10.0 |  | 32 | 0.175 | 0
18 | NR | -- | -- | <3 | -- | [6 empty] | 10 |  | <17 |  | 42 | <1 | NR
23 | NR | -- | -- | <0.20 | -- | [6 empty] | 11 |  | <2 |  | 45 | 0.088 | 3
25 | NR | -- | -- | <17 | -- | [6 empty] | 12 |  | <2.0 |  | 59 | <0.2 | NR
32 | 0 | 4.5989 | -- | -- | 0.175 | [6 empty] | 13 |  | <3 |  | 76 | <2.5 | NR
42 | NR | -- | -- | -- | <1 | [6 empty] | 14 |  | <4.00 |  | 97 | <0.1 | NR
45 | 3 | -0.73582 | -- | -- | 0.088 | [6 empty] | 15 |  |  | 0.038 | 105 | <0.40 | NR
59 | NR | -- | -- | -- | <0.2 | [6 empty] | 16 |  |  | 0.051 | 134 | 0.11 | 3
76 | NR | -- | -- | -- | <2.5 | [6 empty] | 17 |  |  | 0.0819 | 142 | 0.394 | 0
97 | NR | -- | -- | <0.1 | -- | [6 empty] | 18 |  |  | 0.088 | 146 | <10.0 | NR
105 | NR | -- | -- | -- | <0.40 | [6 empty] | 19 |  |  | 0.094 | 149 | <0.1 | NR
134 | 3 | 0.61318 | -- | 0.11 | -- | [6 empty] | 20 |  |  | 0.098 | 180 | 0.0819 | 2
142 | 0 | 18.0275 | -- | -- | 0.394 | [6 empty] | 21 |  |  | 0.1 | 183 | 2.22 | 0
146 | NR | -- | -- | <10.0 | -- | [6 empty] | 22 |  |  | 0.1 | 190 | <0.1 | NR
149 | NR | -- | -- | -- | <0.1 | [6 empty] | 23 |  |  | 0.108 | 193 | <1 | NR
180 | 2 | -1.1099 | -- | -- | 0.0819 | [6 empty] | 24 |  |  | 0.175 | 212 | <10 | NR
183 | 0 | 129.9945 | -- | 2.22 | -- | [6 empty] | 25 |  |  | 0.394 | 230 | 0.051 | 0
190 | NR | -- | <0.1 | -- | -- | [6 empty] | 26 |  |  | <0.1 | 234 | <1.0 | NR
193 | NR | -- | -- | -- | <1 | [6 empty] | 27 |  |  | <0.1 | 235 | 0.094 | 4
212 | NR | -- | -- | <10 | -- | [6 empty] | 28 |  |  | <0.2 | 256 | <2.0 | NR
230 | 0 | -3.0046 | -- | -- | 0.051 | [6 empty] | 29 |  |  | <0.2 | 265 | <0.1 | NR
234 | NR | -- | -- | <1.0 | -- | [6 empty] | 30 |  |  | <0.3 | 284 | <10 | NR
235 | 4 | -0.36791 | -- | -- | 0.094 | [6 empty] | 31 |  |  | <0.40 | 304 | 0.1 | 4
256 | NR | -- | -- | <2.0 | -- | [6 empty] | 32 |  |  | <0.50 | 305 | 0.038 | 0
265 | NR | -- | -- | -- | <0.1 | [6 empty] | 33 |  |  | <1 | 323 | <0.50 | NR
284 | NR | -- | -- | <10 | -- | [6 empty] | 34 |  |  | <1 | 327 | <5.0 | NR
304 | 4 | 0 | -- | -- | 0.1 | [6 empty] | 35 |  |  | <2 | 356 | 0.098 | 4
305 | 0 | -3.8017 | -- | -- | 0.038 | [6 empty] | 36 |  |  | <2.5 | 372 | 0.108 | 4
323 | NR | -- | -- | -- | <0.50 | [6 empty] | 37 |  |  | <5.0 | 390 | 0.1 | 4
327 | NR | -- | -- | -- | <5.0
356 | 4 | -0.12264 | -- | -- | 0.098
372 | 4 | 0.49055 | -- | -- | 0.108
390 | 4 | 0 | -- | -- | 0.1

## Al
Statistical summary of reported data for standard reference sample T-177 (trace constituents)
+3 Fs
+1.5 Fs
MPV
-1.5 Fs
-3 Fs
SUMMARY |  |  | Methods | [9 empty] | Statistics |  |  |  |  | SCALE
|  |  | 4 | 5 | 6 | Method Codes | [11 empty] | min | 60.7105
|  | n = | 23 | 1 | 17 | 04 Inductively coupled plasma | [7 empty] | MPV = | 76.5 | mg/L |  | max | 92.2895
|  | Minimum = | 53.3 | 0.085 | 66.33 | 05 Direct current plasma | [7 empty] | F-pseudosigma = | 5.2632 |  |  | major | 7.8947
|  | Maximum = | 623 |  | 80.7 | 06 Inductively coupled plasma / mass spectrometry | [7 empty] | n = | 41 |  |  | minor | 7.8947
|  | Median = | 79 |  | 75 | [8 empty] | Uh = | 80.7
|  | F-pseudosigma = | 13.6397 |  | 2.8169 | [8 empty] | Lh = | 73.6
[18 empty] | Order | 4 | 5 | 6 | Lab | RV | Rating
[18 empty] | 1 | 53.3 |  |  | 1 | 72.7 | 3
[18 empty] | 2 | 70.8 |  |  | 5 | 70.8 | 2
|  |  | Method Codes | [6 empty] | Method Codes | [7 empty] | 3 | 71.1 |  |  | 7 | 81.1 | 3
Lab | Rating | Z-value | 4 | 5 | 6 |  | Lab | Rating | Z-value | 4 | 5 | 6 | [5 empty] | 4 | 71.8 |  |  | 8 | 73.6 | 3
1 | 3 | -0.722 | -- | -- | 72.7 |  | 328 | 0 | 9.025 | 124 | -- | -- | [5 empty] | 5 | 73.2 |  |  | 16 | 53.3 | 0
5 | 2 | -1.083 | 70.8 | -- | -- |  | 356 | 0 | 9.12 | 124.5 | -- | -- | [5 empty] | 6 | 75.7 |  |  | 18 | <100 | NR
7 | 3 | 0.874 | 81.1 | -- | -- |  | 372 | 3 | 0.646 | -- | -- | 79.9 | [5 empty] | 7 | 76 |  |  | 24 | <202 | NR
8 | 3 | -0.551 | -- | -- | 73.6 |  | 390 | 3 | 0.798 | -- | -- | 80.7 | [5 empty] | 8 | 76 |  |  | 25 | 71.1 | 2
16 | 0 | -4.408 | 53.3 | -- | -- | [12 empty] | 9 | 78 |  |  | 32 | 80.2 | 3
18 | NR | -- | <100 | -- | -- | [12 empty] | 10 | 78.5 |  |  | 33 | 0.085 | 0
24 | NR | -- | <202 | -- | -- | [12 empty] | 11 | 78.5 |  |  | 42 | 74.3 | 4
25 | 2 | -1.026 | 71.1 | -- | -- | [12 empty] | 12 | 79 |  |  | 45 | 76.5 | 4
32 | 3 | 0.703 | -- | -- | 80.2 | [12 empty] | 13 | 79.027 |  |  | 46 | <100 | NR
33 | 0 | -14.5188 | -- | 0.085 | -- | [12 empty] | 14 | 81.1 |  |  | 59 | 74.8 | 4
42 | 4 | -0.418 | -- | -- | 74.3 | [12 empty] | 15 | 85.4 |  |  | 70 | 75.2 | 4
45 | 4 | 0 | -- | -- | 76.5 | [12 empty] | 16 | 87.1 |  |  | 97 | 71.8 | 3
46 | NR | -- | <100 | -- | -- | [12 empty] | 17 | 94 |  |  | 105 | 75.5 | 4
59 | 4 | -0.323 | -- | -- | 74.8 | [12 empty] | 18 | 94.5 |  |  | 110 | 79.027 | 4
70 | 4 | -0.247 | -- | -- | 75.2 | [12 empty] | 19 | 113 |  |  | 113 | 76 | 4
97 | 3 | -0.893 | 71.8 | -- | -- | [12 empty] | 20 | 116 |  |  | 134 | 78.5 | 4
105 | 4 | -0.19 | -- | -- | 75.5 | [12 empty] | 21 | 124 |  |  | 142 | 78 | 4
110 | 4 | 0.48013 | 79.027 | -- | -- | [12 empty] | 22 | 124.5 |  |  | 146 | 85.4 | 1
113 | 4 | -0.095 | 76 | -- | -- | [12 empty] | 23 | 623 |  |  | 149 | 75 | 4
134 | 4 | 0.38 | 78.5 | -- | -- | [12 empty] | 24 | <100 |  |  | 180 | 77.4 | 4
142 | 4 | 0.285 | 78 | -- | -- | [12 empty] | 25 | <100 |  |  | 183 | 94.5 | 0
146 | 1 | 1.691 | 85.4 | -- | -- | [12 empty] | 26 | <202 |  |  | 190 | 73.2 | 3
149 | 4 | -0.285 | -- | -- | 75 | [12 empty] | 27 |  | 0.085 |  | 193 | 69.5 | 2
180 | 4 | 0.171 | -- | -- | 77.4 | [12 empty] | 28 |  |  | 66.33 | 212 | 113 | 0
183 | 0 | 3.42 | 94.5 | -- | -- | [12 empty] | 29 |  |  | 69.5 | 219 | 66.33 | 1
190 | 3 | -0.627 | 73.2 | -- | -- | [12 empty] | 30 |  |  | 72 | 230 | 72 | 3
193 | 2 | -1.33 | -- | -- | 69.5 | [12 empty] | 31 |  |  | 72.7 | 234 | 75.7 | 4
212 | 0 | 6.935 | 113 | -- | -- | [12 empty] | 32 |  |  | 73.6 | 235 | 87.1 | 0
219 | 1 | -1.9323 | -- | -- | 66.33 | [12 empty] | 33 |  |  | 74.3 | 254 | 116 | 0
230 | 3 | -0.855 | -- | -- | 72 | [12 empty] | 34 |  |  | 74.8 | 256 | 78.5 | 4
234 | 4 | -0.152 | 75.7 | -- | -- | [12 empty] | 35 |  |  | 75 | 265 | 75 | 4
235 | 0 | 2.014 | 87.1 | -- | -- | [12 empty] | 36 |  |  | 75 | 284 | 623 | 0
254 | 0 | 7.505 | 116 | -- | -- | [12 empty] | 37 |  |  | 75.2 | 304 | 78.6 | 4
256 | 4 | 0.38 | 78.5 | -- | -- | [12 empty] | 38 |  |  | 75.5 | 305 | 76 | 4
265 | 4 | -0.285 | -- | -- | 75 | [12 empty] | 39 |  |  | 76.5 | 323 | 79 | 4
284 | 0 | 103.835 | 623 | -- | -- | [12 empty] | 40 |  |  | 77.4 | 327 | 94 | 0
304 | 4 | 0.399 | -- | -- | 78.6 | [12 empty] | 41 |  |  | 78.6 | 328 | 124 | 0
305 | 4 | -0.095 | 76 | -- | -- | [12 empty] | 42 |  |  | 79.9 | 356 | 124.5 | 0
323 | 4 | 0.475 | 79 | -- | -- | [12 empty] | 43 |  |  | 80.2 | 372 | 79.9 | 3
327 | 0 | 3.325 | 94 | -- | -- | [12 empty] | 44 |  |  | 80.7 | 390 | 80.7 | 3

## As
Statistical summary of reported data for standard reference sample T-177 (trace constituents)
+3 Fs
+1.5 Fs
MPV
-1.5 Fs
-3 Fs
SUMMARY |  |  | Methods | [11 empty] | Statistics |  |  |  |  | SCALE
|  |  | 3 | 4 | 6 | 9 | 11 | Method Codes | [11 empty] | min | 2.5094
|  | n = | 8 | 5 | 23 | 1 | 2 | 03 Atomic absorption: graphite furnace | [7 empty] | MPV = | 3.3 | mg/L |  | max | 4.0906
|  | Minimum = | 2.72 | 1.2 | 1.07 | 4 | 3.37 | 04 Inductively coupled plasma | [7 empty] | F-pseudosigma = | 0.26353 |  |  | major | 0.39529
|  | Maximum = | 3.91 | 5.37 | 3.6 |  | 3.5 | 06 Inductively coupled plasma / mass spectrometry | [7 empty] | n = | 39 |  |  | minor | 0.39529
|  | Median = | 3.11 | 3.42 | 3.3 |  |  | 09 Atomic fluorescence | [7 empty] | Uh = | 3.4805
|  | F-pseudosigma = | 0.37064 | 1.5641 | 0.14085 |  |  | 11 Atomic absorption: hydride | [7 empty] | Lh = | 3.125
[20 empty] | Order | 3 | 4 | 6 | 9 | 11 | Lab | RV | Rating
[20 empty] | 1 | 2.72 |  |  |  |  | 1 | 3.17 | 4
[20 empty] | 2 | 2.95 |  |  |  |  | 5 | 3.02 | 2
|  |  | Method Codes | [8 empty] | Method Codes | [7 empty] | 3 | 3.02 |  |  |  |  | 7 | 1.07 | 0
Lab | Rating | Z-value | 3 | 4 | 6 | 9 | 11 |  | Lab | Rating | Z-value | 3 | 4 | 6 | 9 | 11 |  |  |  | 4 | 3.05 |  |  |  |  | 8 | 3.35 | 4
1 | 4 | -0.49331 | -- | -- | 3.17 | -- | -- |  | 307 | 3 | -0.94866 | 3.05 | -- | -- | -- | -- |  |  |  | 5 | 3.17 |  |  |  |  | 10 | 3.5 | 3
5 | 2 | -1.0625 | 3.02 | -- | -- | -- | -- |  | 323 | 3 | 0.75893 | -- | -- | 3.5 | -- | -- |  |  |  | 6 | 3.3 |  |  |  |  | 16 | 3.42 | 4
7 | 0 | -8.4621 | -- | -- | 1.07 | -- | -- |  | 326 | 0 | -7.9688 | -- | 1.2 | -- | -- | -- |  |  |  | 7 | 3.67 |  |  |  |  | 23 | <4.0 | NR
8 | 4 | 0.18973 | -- | -- | 3.35 | -- | -- |  | 327 | NR | -- | -- | -- | <10 | -- | -- |  |  |  | 8 | 3.91 |  |  |  |  | 24 | <121 | NR
10 | 3 | 0.75893 | -- | -- | -- | -- | 3.5 |  | 328 | 4 | 0.30357 | -- | -- | 3.38 | -- | -- |  |  |  | 9 | <3 |  |  |  |  | 25 | <21 | NR
16 | 4 | 0.45536 | -- | 3.42 | -- | -- | -- |  | 356 | 3 | 0.61094 | -- | -- | 3.461 | -- | -- |  |  |  | 10 | <5 |  |  |  |  | 32 | 2.95 | 2
23 | NR | -- | -- | <4.0 | -- | -- | -- |  | 372 | 4 | -0.037947 | -- | -- | 3.29 | -- | -- |  |  |  | 11 |  | 1.2 |  |  |  | 42 | 3.37 | 4
24 | NR | -- | -- | <121 | -- | -- | -- |  | 390 | 2 | 1.0246 | -- | -- | 3.57 | -- | -- |  |  |  | 12 |  | 3.1 |  |  |  | 45 | 3.29 | 4
25 | NR | -- | -- | <21 | -- | -- | -- | [12 empty] | 13 |  | 3.42 |  |  |  | 46 | <3 | NR
32 | 2 | -1.3281 | -- | -- | 2.95 | -- | -- | [12 empty] | 14 |  | 5.21 |  |  |  | 59 | 3.34 | 4
42 | 4 | 0.26563 | -- | -- | 3.37 | -- | -- | [12 empty] | 15 |  | 5.37 |  |  |  | 70 | 3.2 | 4
45 | 4 | -0.037947 | -- | -- | 3.29 | -- | -- |  | 147 | 4 | -0.19 | -- | -- | 3.25 | -- | -- |  |  |  | 16 |  | <10 |  |  |  | 76 | 3.264 | 4
46 | NR | -- | <3 | -- | -- | -- | -- |  | (this lab was not included in the statistics above) | [10 empty] | 17 |  | <121 |  |  |  | 97 | 3.67 | 2
59 | 4 | 0.15179 | -- | -- | 3.34 | -- | -- | [12 empty] | 18 |  | <15 |  |  |  | 105 | <4.0 | NR
70 | 4 | -0.37947 | -- | -- | 3.2 | -- | -- | [12 empty] | 19 |  | <21 |  |  |  | 134 | 3.3 | 4
76 | 4 | -0.13661 | -- | -- | 3.264 | -- | -- | [12 empty] | 20 |  | <4.0 |  |  |  | 142 | 3.15 | 3
97 | 2 | 1.404 | 3.67 | -- | -- | -- | -- | [12 empty] | 21 |  |  | 1.07 |  |  | 144 | 3.37 | 4
105 | NR | -- | -- | -- | <4.0 | -- | -- | [12 empty] | 22 |  |  | 2.7 |  |  | 146 | 5.21 | 0
134 | 4 | 0 | 3.3 | -- | -- | -- | -- | [12 empty] | 23 |  |  | 2.95 |  |  | 149 | 3.2 | 4
142 | 3 | -0.5692 | -- | -- | 3.15 | -- | -- | [12 empty] | 24 |  |  | 3.1 |  |  | 180 | 3.1 | 3
144 | 4 | 0.26563 | -- | -- | -- | -- | 3.37 | [12 empty] | 25 |  |  | 3.15 |  |  | 183 | 5.37 | 0
146 | 0 | 7.2478 | -- | 5.21 | -- | -- | -- | [12 empty] | 26 |  |  | 3.17 |  |  | 190 | 2.72 | 0
149 | 4 | -0.37947 | -- | -- | 3.2 | -- | -- | [12 empty] | 27 |  |  | 3.2 |  |  | 193 | 2.7 | 0
180 | 3 | -0.75893 | -- | -- | 3.1 | -- | -- | [12 empty] | 28 |  |  | 3.2 |  |  | 212 | <15 | NR
183 | 0 | 7.8549 | -- | 5.37 | -- | -- | -- | [12 empty] | 29 |  |  | 3.264 |  |  | 219 | 3.37 | 4
190 | 0 | -2.2009 | 2.72 | -- | -- | -- | -- | [12 empty] | 30 |  |  | 3.29 |  |  | 220 | 3.91 | 0
193 | 0 | -2.2768 | -- | -- | 2.7 | -- | -- | [12 empty] | 31 |  |  | 3.29 |  |  | 230 | 3.6 | 2
212 | NR | -- | -- | <15 | -- | -- | -- | [12 empty] | 32 |  |  | 3.3 |  |  | 234 | 3.17 | 4
219 | 4 | 0.26563 | -- | -- | 3.37 | -- | -- | [12 empty] | 33 |  |  | 3.34 |  |  | 235 | 3.35 | 4
220 | 0 | 2.3147 | 3.91 | -- | -- | -- | -- | [12 empty] | 34 |  |  | 3.35 |  |  | 254 | <10 | NR
230 | 2 | 1.1384 | -- | -- | 3.6 | -- | -- | [12 empty] | 35 |  |  | 3.35 |  |  | 256 | 4 | 0
234 | 4 | -0.49331 | 3.17 | -- | -- | -- | -- | [12 empty] | 36 |  |  | 3.37 |  |  | 259 | 3.1 | 3
235 | 4 | 0.18973 | -- | -- | 3.35 | -- | -- | [12 empty] | 37 |  |  | 3.37 |  |  | 265 | 3.3 | 4
254 | NR | -- | -- | <10 | -- | -- | -- | [12 empty] | 38 |  |  | 3.38 |  |  | 284 | <5 | NR
256 | 0 | 2.6563 | -- | -- | -- | 4 | -- | [12 empty] | 39 |  |  | 3.461 |  |  | 304 | 3.56 | 3
259 | 3 | -0.75893 | -- | 3.1 | -- | -- | -- | [12 empty] | 40 |  |  | 3.5 |  |  | 305 | 2.95 | 2
265 | 4 | 0 | -- | -- | 3.3 | -- | -- | [12 empty] | 41 |  |  | 3.56 |  |  | 307 | 3.05 | 3
284 | NR | -- | <5 | -- | -- | -- | -- | [12 empty] | 42 |  |  | 3.57 |  |  | 323 | 3.5 | 3
304 | 3 | 0.98661 | -- | -- | 3.56 | -- | -- | [12 empty] | 43 |  |  | 3.6 |  |  | 326 | 1.2 | 0
305 | 2 | -1.3281 | 2.95 | -- | -- | -- | -- | [12 empty] | 44 |  |  | <10 |  |  | 327 | <10 | NR
[20 empty] | 45 |  |  | <4.0 |  |  | 328 | 3.38 | 4
[20 empty] | 46 |  |  |  | 4 |  | 356 | 3.461 | 3
[20 empty] | 47 |  |  |  |  | 3.37 | 372 | 3.29 | 4
[20 empty] | 48 |  |  |  |  | 3.5 | 390 | 3.57 | 2

## B
Statistical summary of reported data for standard reference sample T-177 (trace constituents)
+3 Fs
+1.5 Fs
MPV
-1.5 Fs
-3 Fs
SUMMARY |  |  | Methods |  |  |  |  | Statistics |  |  |  |  | SCALE
|  |  | 4 | 6 | 22 |  | Method Codes | [5 empty] | min | 78.0351
|  | n = | 25 | 10 | 0 | 04 Inductively coupled plasma |  |  | MPV = | 90.7 | mg/L |  | max | 103.3649
|  | Minimum = | 29.1 | 81 | 0 | 06 Inductively coupled plasma / mass spectrometry |  |  | F-pseudosigma = | 4.2216 |  |  | major | 6.3325
|  | Maximum = | 97.8 | 96.5 |  | 22 Colorimetric |  |  | Rating criterion = | 4.535 |  |  | minor | 6.3325
|  | Median = | 90.7 | 88 |  |  |  |  | n = | 35
|  | F-pseudosigma = | 3.0393 | 4.8925 |  |  |  |  | Uh = | 93.35
[9 empty] | Lh = | 87.655 |  |  | Order | 4 | 6 | 22 | Lab | RV | Rating
[13 empty] | 1 | 29.1 |  |  | 1 | 96.5 | 2
[13 empty] | 2 | 82.5 |  |  | 5 | 90.3 | 4
|  |  | Method Codes | [9 empty] | 3 | 86 |  |  | 7 | 82.5 | 1
Lab | Rating | Z-value | 4 | 6 | 22 | [7 empty] | 4 | 86 |  |  | 8 | 81 | 0
1 | 2 | 1.2789 | -- | 96.5 | -- | [7 empty] | 5 | 86.9 |  |  | 16 | <500 | NR
5 | 4 | -0.088203 | 90.3 | -- | -- | [7 empty] | 6 | 87.81 |  |  | 18 | 93.1 | 3
7 | 1 | -1.8082 | 82.5 | -- | -- | [7 empty] | 7 | 89 |  |  | 24 | 90 | 4
8 | 0 | -2.1389 | -- | 81 | -- | [7 empty] | 8 | 89.1 |  |  | 25 | 86 | 2
16 | NR | -- | <500 | -- | -- | [7 empty] | 9 | 89.9 |  |  | 32 | 87 | 3
18 | 3 | 0.52922 | 93.1 | -- | -- | [7 empty] | 10 | 90 |  |  | 42 | 82.7 | 1
24 | 4 | -0.15436 | 90 | -- | -- | [7 empty] | 11 | 90.3 |  |  | 45 | 93.6 | 3
25 | 2 | -1.0364 | 86 | -- | -- | [7 empty] | 12 | 90.7 |  |  | 59 | 91 | 4
32 | 3 | -0.81588 | -- | 87 | -- | [7 empty] | 13 | 90.7 |  |  | 76 | 88 | 3
42 | 1 | -1.7641 | -- | 82.7 | -- | [7 empty] | 14 | 90.8 |  |  | 86 | 89.1 | 4
45 | 3 | 0.63947 | -- | 93.6 | -- | [7 empty] | 15 | 91.8 |  |  | 105 | <200 | NR
59 | 4 | 0.066152 | -- | 91 | -- | [7 empty] | 16 | 91.986 |  |  | 110 | 91.986 | 4
76 | 3 | -0.59537 | -- | 88 | -- | [7 empty] | 17 | 92 |  |  | 134 | 90.7 | 4
86 | 4 | -0.35281 | 89.1 | -- | -- | [7 empty] | 18 | 93 |  |  | 142 | 93 | 4
105 | NR | -- | <200 | -- | -- | [7 empty] | 19 | 93.1 |  |  | 180 | 97.8 | 1
110 | 4 | 0.28357 | 91.986 | -- | -- | [7 empty] | 20 | 94 |  |  | 212 | 96 | 2
134 | 4 | 0 | 90.7 | -- | -- | [7 empty] | 21 | 95 |  |  | 219 | 90.7 | 4
142 | 4 | 0.50717 | 93 | -- | -- | [7 empty] | 22 | 95.5 |  |  | 220 | 87.81 | 3
180 | 1 | 1.5656 | 97.8 | -- | -- | [7 empty] | 23 | 95.9 |  |  | 230 | 87.5 | 3
212 | 2 | 1.1687 | 96 | -- | -- | [7 empty] | 24 | 96 |  |  | 234 | 86.9 | 3
219 | 4 | 0 | 90.7 | -- | -- | [7 empty] | 25 | 97.8 |  |  | 235 | 89.9 | 4
220 | 3 | -0.63727 | 87.81 | -- | -- | [7 empty] | 26 | <200 |  |  | 254 | 92 | 4
230 | 3 | -0.70562 | -- | 87.5 | -- | [7 empty] | 27 | <500 |  |  | 259 | 91.8 | 4
234 | 3 | -0.83793 | 86.9 | -- | -- | [7 empty] | 28 |  | 81 |  | 265 | 88 | 3
235 | 4 | -0.17641 | 89.9 | -- | -- | [7 empty] | 29 |  | 82.7 |  | 273 | 29.1 | 0
254 | 4 | 0.28666 | 92 | -- | -- | [7 empty] | 30 |  | 87 |  | 284 | 86 | 2
259 | 4 | 0.24256 | 91.8 | -- | -- | [7 empty] | 31 |  | 87.5 |  | 304 | 94 | 3
265 | 3 | -0.59537 | -- | 88 | -- | [7 empty] | 32 |  | 88 |  | 305 | 95.5 | 2
273 | 0 | -13.5832 | 29.1 | -- | -- | [7 empty] | 33 |  | 88 |  | 323 | 94 | 3
284 | 2 | -1.0364 | 86 | -- | -- | [7 empty] | 34 |  | 91 |  | 326 | 90.8 | 4
304 | 3 | 0.72767 | -- | 94 | -- | [7 empty] | 35 |  | 93.6 |  | 327 | <0.10 | 0
305 | 2 | 1.0584 | 95.5 | -- | -- | [7 empty] | 36 |  | 94 |  | 328 | 95 | 3
323 | 3 | 0.72767 | 94 | -- | -- | [7 empty] | 37 |  | 96.5 |  | 356 | 95.9 | 2
326 | 4 | 0.022051 | 90.8 | -- | -- | [7 empty] | 38 |  |  | <0.10 | 372 | 89 | 4
327 | 0 | -19.9779 | -- | -- | <0.10
328 | 3 | 0.94818 | 95 | -- | --
356 | 2 | 1.1466 | 95.9 | -- | --
372 | 4 | -0.37486 | 89 | -- | --

## Ba
Statistical summary of reported data for standard reference sample T-177 (trace constituents)
+3 Fs
+1.5 Fs
MPV
-1.5 Fs
-3 Fs
SUMMARY |  |  | Methods | [10 empty] | Statistics |  |  |  |  | SCALE
|  |  | 4 | 5 | 6 |  | Method Codes | [11 empty] | min | 37.0194
|  | n = | 29 | 1 | 20 | 04 Inductively coupled plasma | [8 empty] | MPV = | 40.8 | mg/L |  | max | 44.5806
|  | Minimum = | 26 | 24.9 | 39.5 | 05 Direct current plasma | [8 empty] | F-pseudosigma = | 1.2602 |  |  | major | 1.8903
|  | Maximum = | 44.7 |  | 43.2 | 06 Inductively coupled plasma / mass spectrometry | [8 empty] | Rating criterion = | 2.04 |  |  | minor | 1.8903
|  | Median = | 40.78 |  | 41.05 | [9 empty] | n = | 50
|  | F-pseudosigma = | 1.4826 |  | 1.149 | [9 empty] | Uh = | 41.7
[15 empty] | Lh = | 40 |  |  | Order | 4 | 5 | 6 | Lab | RV | Rating
[19 empty] | 1 | 26 |  |  | 1 | 40 | 4
[19 empty] | 2 | 36.3 |  |  | 5 | 43 | 2
|  |  | Method Codes | [7 empty] | Method Codes | [7 empty] | 3 | 37 |  |  | 7 | 40.3 | 4
Lab | Rating | Z-value | 4 | 5 | 6 |  |  | Lab | Rating | Z-value | 4 | 5 | 6 | [5 empty] | 4 | 37 |  |  | 8 | 41.2 | 4
1 | 4 | -0.39216 | -- | -- | 40 |  |  | 284 | 1 | -1.8627 | 37 | -- | -- | [5 empty] | 5 | 38.7 |  |  | 16 | 39.3 | 3
5 | 2 | 1.0784 | 43 | -- | -- |  |  | 304 | 4 | 0.4902 | -- | -- | 41.8 | [5 empty] | 6 | 39.3 |  |  | 18 | 40.9 | 4
7 | 4 | -0.2451 | 40.3 | -- | -- |  |  | 305 | 1 | -1.8627 | 37 | -- | -- | [5 empty] | 7 | 39.3 |  |  | 23 | 40.12 | 4
8 | 4 | 0.19608 | -- | -- | 41.2 |  |  | 323 | 4 | 0.44118 | -- | -- | 41.7 | [5 empty] | 8 | 40 |  |  | 24 | 42 | 3
16 | 3 | -0.73529 | 39.3 | -- | -- |  |  | 326 | 4 | 0.19608 | 41.2 | -- | -- | [5 empty] | 9 | 40 |  |  | 25 | 40.8 | 4
18 | 4 | 0.04902 | 40.9 | -- | -- |  |  | 327 | 1 | 1.5686 | 44 | -- | -- | [5 empty] | 10 | 40.12 |  |  | 32 | 41.2 | 4
23 | 4 | -0.33333 | 40.12 | -- | -- |  |  | 328 | 4 | 0.14706 | -- | -- | 41.1 | [5 empty] | 11 | 40.3 |  |  | 33 | 24.9 | 0
24 | 3 | 0.58824 | 42 | -- | -- |  |  | 356 | 4 | -0.0098039 | -- | -- | 40.78 | [5 empty] | 12 | 40.5 |  |  | 42 | 39.5 | 3
25 | 4 | 0 | 40.8 | -- | -- |  |  | 372 | 2 | 1.1765 | -- | -- | 43.2 | [5 empty] | 13 | 40.5 |  |  | 45 | 39.9 | 4
32 | 4 | 0.19608 | -- | -- | 41.2 |  |  | 390 | 3 | 0.98039 | -- | -- | 42.8 | [5 empty] | 14 | 40.5 |  |  | 46 | 40.5 | 4
33 | 0 | -7.7941 | -- | 24.9 | -- | [13 empty] | 15 | 40.78 |  |  | 59 | 41.2 | 4
42 | 3 | -0.63725 | -- | -- | 39.5 |  |  | 147 | 3 | 0.74 | -- | -- | 42.3 | [5 empty] | 16 | 40.8 |  |  | 70 | 41.6 | 4
45 | 4 | -0.44118 | -- | -- | 39.9 |  |  | (this lab was not included in the statistics above) | [10 empty] | 17 | 40.8 |  |  | 76 | 41 | 4
46 | 4 | -0.14706 | 40.5 | -- | -- | [13 empty] | 18 | 40.9 |  |  | 86 | 40 | 4
59 | 4 | 0.19608 | -- | -- | 41.2 | [13 empty] | 19 | 41.2 |  |  | 97 | 38.7 | 2
70 | 4 | 0.39216 | -- | -- | 41.6 | [13 empty] | 20 | 41.3 |  |  | 105 | 40 | 4
76 | 4 | 0.098039 | -- | -- | 41 | [13 empty] | 21 | 41.3 |  |  | 113 | 39.3 | 3
86 | 4 | -0.39216 | 40 | -- | -- | [13 empty] | 22 | 42 |  |  | 134 | 40.5 | 4
97 | 2 | -1.0294 | 38.7 | -- | -- | [13 empty] | 23 | 42 |  |  | 142 | 40.1 | 4
105 | 4 | -0.39216 | 40 | -- | -- | [13 empty] | 24 | 42 |  |  | 146 | 44.2 | 1
113 | 3 | -0.73529 | 39.3 | -- | -- | [13 empty] | 25 | 43 |  |  | 149 | 41 | 4
134 | 4 | -0.14706 | 40.5 | -- | -- | [13 empty] | 26 | 44 |  |  | 180 | 40.3 | 4
142 | 4 | -0.34314 | -- | -- | 40.1 | [13 empty] | 27 | 44.2 |  |  | 183 | 36.3 | 0
146 | 1 | 1.6667 | 44.2 | -- | -- | [13 empty] | 28 | 44.4 |  |  | 190 | 42 | 3
149 | 4 | 0.098039 | -- | -- | 41 | [13 empty] | 29 | 44.7 |  |  | 193 | 40.1 | 4
180 | 4 | -0.2451 | -- | -- | 40.3 | [13 empty] | 30 |  | 24.9 |  | 212 | 44.7 | 1
183 | 0 | -2.2059 | 36.3 | -- | -- | [13 empty] | 31 |  |  | 39.5 | 219 | 39.93 | 4
190 | 3 | 0.58824 | 42 | -- | -- | [13 empty] | 32 |  |  | 39.9 | 220 | 40.78 | 4
193 | 4 | -0.34314 | -- | -- | 40.1 | [13 empty] | 33 |  |  | 39.93 | 230 | 42.1 | 3
212 | 1 | 1.9118 | 44.7 | -- | -- | [13 empty] | 34 |  |  | 40 | 234 | 40.8 | 4
219 | 4 | -0.42647 | -- | -- | 39.93 | [13 empty] | 35 |  |  | 40.1 | 235 | 41.3 | 4
220 | 4 | -0.0098039 | 40.78 | -- | -- | [13 empty] | 36 |  |  | 40.1 | 254 | 26 | 0
230 | 3 | 0.63725 | -- | -- | 42.1 | [13 empty] | 37 |  |  | 40.3 | 256 | 41.3 | 4
234 | 4 | 0 | 40.8 | -- | -- | [13 empty] | 38 |  |  | 40.78 | 259 | 42 | 3
235 | 4 | 0.2451 | 41.3 | -- | -- | [13 empty] | 39 |  |  | 41 | 265 | 40.5 | 4
254 | 0 | -7.2549 | 26 | -- | -- | [13 empty] | 40 |  |  | 41 | 273 | 44.4 | 1
256 | 4 | 0.2451 | 41.3 | -- | -- | [13 empty] | 41 |  |  | 41.1 | 284 | 37 | 1
259 | 3 | 0.58824 | 42 | -- | -- | [13 empty] | 42 |  |  | 41.2 | 304 | 41.8 | 4
265 | 4 | -0.14706 | 40.5 | -- | -- | [13 empty] | 43 |  |  | 41.2 | 305 | 37 | 1
273 | 1 | 1.7647 | 44.4 | -- | -- | [13 empty] | 44 |  |  | 41.2 | 323 | 41.7 | 4
[19 empty] | 45 |  |  | 41.6 | 326 | 41.2 | 4
[19 empty] | 46 |  |  | 41.7 | 327 | 44 | 1
[19 empty] | 47 |  |  | 41.8 | 328 | 41.1 | 4
[19 empty] | 48 |  |  | 42.1 | 356 | 40.78 | 4
[19 empty] | 49 |  |  | 42.8 | 372 | 43.2 | 2
[19 empty] | 50 |  |  | 43.2 | 390 | 42.8 | 3

## Be
Statistical summary of reported data for standard reference sample T-177 (trace constituents)
+3 Fs
+1.5 Fs
MPV
-1.5 Fs
-3 Fs
SUMMARY |  |  | Methods | [9 empty] | Statistics |  |  |  |  | SCALE
|  |  | 3 | 4 | 6 | Method Codes | [11 empty] | min | 0.77761
|  | n = | 1 | 12 | 21 | 03 Atomic absorption: graphite furnace | [7 empty] | MPV = | 1 | mg/L |  | max | 1.2224
|  | Minimum = | 1.12 | 0.78 | 0.82 | 04 Inductively coupled plasma | [7 empty] | F-pseudosigma = | 0.074129 |  |  | major | 0.11119
|  | Maximum = |  | 1.8 | 1.1 | 06 Inductively coupled plasma / mass spectrometry | [7 empty] | n = | 34 |  |  | minor | 0.11119
|  | Median = |  | 1.025 | 0.999 | [8 empty] | Uh = | 1.04
|  | F-pseudosigma = |  | 0.12602 | 0.054855 | [8 empty] | Lh = | 0.94
[18 empty] | Order | 3 | 4 | 6 | Lab | RV | Rating
[18 empty] | 1 | 1.12 |  |  | 1 | 1.04 | 3
[18 empty] | 2 |  | 0.78 |  | 5 | 0.78 | 0
|  |  | Method Codes | [6 empty] | Method Codes | [7 empty] | 3 |  | 0.92 |  | 7 | 0.98 | 4
Lab | Rating | Z-value | 3 | 4 | 6 |  | Lab | Rating | Z-value | 3 | 4 | 6 | [5 empty] | 4 |  | 0.94 |  | 8 | 0.99 | 4
1 | 3 | 0.5396 | -- | -- | 1.04 |  | 372 | 4 | -0.20235 | -- | -- | 0.985 | [5 empty] | 5 |  | 1 |  | 16 | 1.03 | 4
5 | 0 | -2.9678 | -- | 0.78 | -- | [12 empty] | 6 |  | 1 |  | 18 | <1 | NR
7 | 4 | -0.2698 | -- | -- | 0.98 | [12 empty] | 7 |  | 1.02 |  | 23 | <1.0 | NR
8 | 4 | -0.1349 | -- | -- | 0.99 | [12 empty] | 8 |  | 1.03 |  | 25 | <1 | NR
16 | 4 | 0.4047 | -- | 1.03 | -- | [12 empty] | 9 |  | 1.06 |  | 32 | 1 | 4
18 | NR | -- | -- | <1 | -- | [12 empty] | 10 |  | 1.1 |  | 42 | 1.06 | 3
23 | NR | -- | -- | <1.0 | -- |  | 147 | 4 | -0.14 | -- | -- | 0.99 | [5 empty] | 11 |  | 1.18 |  | 45 | 0.999 | 4
25 | NR | -- | -- | <1 | -- |  | (this lab was not included in the statistics above) | [10 empty] | 12 |  | 1.37 |  | 46 | <2 | NR
32 | 4 | 0 | -- | -- | 1 | [12 empty] | 13 |  | 1.8 |  | 59 | 1.04 | 3
42 | 3 | 0.8094 | -- | 1.06 | -- | [12 empty] | 14 |  | <1 |  | 70 | 1 | 4
45 | 4 | -0.01349 | -- | -- | 0.999 | [12 empty] | 15 |  | <1 |  | 76 | 0.936 | 3
46 | NR | -- | -- | <2 | -- | [12 empty] | 16 |  | <1.0 |  | 86 | 0.94 | 3
59 | 3 | 0.5396 | -- | -- | 1.04 | [12 empty] | 17 |  | <2 |  | 97 | 1.02 | 4
70 | 4 | 0 | -- | -- | 1 | [12 empty] | 18 |  | <4.00 |  | 105 | 1 | 4
76 | 3 | -0.86336 | -- | -- | 0.936 | [12 empty] | 19 |  | <5 |  | 113 | 1 | 4
86 | 3 | -0.8094 | -- | 0.94 | -- | [12 empty] | 20 |  |  | 0.82 | 134 | 1.18 | 0
97 | 4 | 0.2698 | -- | 1.02 | -- | [12 empty] | 21 |  |  | 0.83 | 142 | 1.01 | 4
105 | 4 | 0 | -- | 1 | -- | [12 empty] | 22 |  |  | 0.92 | 144 | 1.12 | 1
113 | 4 | 0 | -- | 1 | -- | [12 empty] | 23 |  |  | 0.921 | 146 | <4.00 | NR
134 | 0 | 2.4282 | -- | 1.18 | -- | [12 empty] | 24 |  |  | 0.922 | 149 | 1 | 4
142 | 4 | 0.1349 | -- | -- | 1.01 | [12 empty] | 25 |  |  | 0.936 | 180 | 0.921 | 2
144 | 1 | 1.6188 | 1.12 | -- | -- | [12 empty] | 26 |  |  | 0.95 | 183 | 1.37 | 0
146 | NR | -- | -- | <4.00 | -- | [12 empty] | 27 |  |  | 0.98 | 193 | 0.83 | 0
149 | 4 | 0 | -- | -- | 1 | [12 empty] | 28 |  |  | 0.985 | 212 | 1.8 | 0
180 | 2 | -1.0657 | -- | -- | 0.921 | [12 empty] | 29 |  |  | 0.99 | 219 | 1 | 4
183 | 0 | 4.9913 | -- | 1.37 | -- | [12 empty] | 30 |  |  | 0.999 | 230 | 1.04 | 3
193 | 0 | -2.2933 | -- | -- | 0.83 | [12 empty] | 31 |  |  | 1 | 234 | 0.92 | 2
212 | 0 | 10.792 | -- | 1.8 | -- | [12 empty] | 32 |  |  | 1 | 235 | 1.04 | 3
219 | 4 | 0 | -- | -- | 1 | [12 empty] | 33 |  |  | 1 | 256 | 1.1 | 2
230 | 3 | 0.5396 | -- | -- | 1.04 | [12 empty] | 34 |  |  | 1 | 265 | 0.95 | 3
234 | 2 | -1.0792 | -- | 0.92 | -- | [12 empty] | 35 |  |  | 1.01 | 284 | <5 | NR
235 | 3 | 0.5396 | -- | -- | 1.04 | [12 empty] | 36 |  |  | 1.04 | 305 | 0.92 | 2
256 | 2 | 1.349 | -- | 1.1 | -- | [12 empty] | 37 |  |  | 1.04 | 323 | 1.1 | 2
265 | 3 | -0.6745 | -- | -- | 0.95 | [12 empty] | 38 |  |  | 1.04 | 327 | <10 | NR
284 | NR | -- | -- | <5 | -- | [12 empty] | 39 |  |  | 1.04 | 328 | 0.82 | 0
305 | 2 | -1.0792 | -- | -- | 0.92 | [12 empty] | 40 |  |  | 1.1 | 356 | 0.922 | 2
323 | 2 | 1.349 | -- | -- | 1.1 | [12 empty] | 41 |  |  | <10 | 372 | 0.985 | 4
327 | NR | -- | -- | -- | <10
328 | 0 | -2.4282 | -- | -- | 0.82
356 | 2 | -1.0522 | -- | -- | 0.922

## Ca
Statistical summary of reported data for standard reference sample T-177 (trace constituents)
+3 Fs
+1.5 Fs
MPV
-1.5 Fs
-3 Fs
SUMMARY |  |  | Methods | [12 empty] | Statistics |  |  |  |  | SCALE
|  |  | 0 | 1 | 4 | 5 | 6 | 20 | Method Codes | [11 empty] | min | 27.5994
|  | n = | 1 | 3 | 45 | 1 | 6 | 2 | 00 Other | [7 empty] | MPV = | 31.38 | mg/L |  | max | 35.1606
|  | Minimum = | 33.26 | 31.42 | 28.5 | 29.2 | 28.2 | 30.68 | 01 Atomic absorption: direct, air | [7 empty] | F-pseudosigma = | 1.2602 |  |  | major | 1.8903
|  | Maximum = |  | 33.1 | 38 |  | 30.9 | 31.6 | 04 Inductively coupled plasma | [7 empty] | Rating criterion = | 1.569 |  |  | minor | 1.8903
|  | Median = |  |  | 31.5 |  | 30.3 |  | 05 Direct current plasma | [7 empty] | n = | 58
|  | F-pseudosigma = |  |  | 1.0378 |  | 0.66716 |  | 06 Inductively coupled plasma / mass spectrometry | [7 empty] | Uh = | 32.3
[9 empty] | 20 Titration: colorimetric | [7 empty] | Lh = | 30.6 |  |  | Order | 0 | 1 | 4 | 5 | 6 | 20 | Lab | RV | Rating
[21 empty] | 1 | 33.26 | [5 empty] | 1 | 31.3 | 4
[21 empty] | 2 |  | 31.42 |  |  |  |  | 5 | 30.6 | 4
|  |  | Method Codes | [9 empty] | Method Codes | [7 empty] | 3 |  | 31.6 |  |  |  |  | 7 | 30.3 | 3
Lab | Rating | Z-value | 0 | 1 | 4 | 5 | 6 | 20 |  | Lab | Rating | Z-value | 0 | 1 | 4 | 5 | 6 | 20 |  |  | 4 |  | 33.1 |  |  |  |  | 8 | 32.9 | 3
1 | 4 | -0.050988 | -- | -- | 31.3 | -- | -- | -- |  | 254 | 2 | 1.16 | -- | -- | 33.2 | -- | -- | -- |  |  | 5 |  |  | 28.5 |  |  |  | 12 | 31.1 | 4
5 | 4 | -0.49713 | -- | -- | 30.6 | -- | -- | -- |  | 259 | 4 | 0.14659 | -- | -- | 31.61 | -- | -- | -- |  |  | 6 |  |  | 28.8 |  |  |  | 16 | 28.5 | 1
7 | 3 | -0.68834 | -- | -- | 30.3 | -- | -- | -- |  | 264 | 4 | 0.14022 | -- | -- | -- | -- | -- | 31.6 |  |  | 7 |  |  | 30.1 |  |  |  | 23 | 33.3 | 2
8 | 3 | 0.96877 | -- | -- | 32.9 | -- | -- | -- |  | 265 | 4 | -0.24219 | -- | -- | 31 | -- | -- | -- |  |  | 8 |  |  | 30.3 |  |  |  | 24 | 31.3 | 4
12 | 4 | -0.17846 | -- | -- | 31.1 | -- | -- | -- |  | 268 | 4 | 0.025494 | -- | 31.42 | -- | -- | -- | -- |  |  | 9 |  |  | 30.3 |  |  |  | 25 | 33.47 | 2
16 | 1 | -1.8356 | -- | -- | 28.5 | -- | -- | -- |  | 273 | 3 | 0.96877 | -- | -- | 32.9 | -- | -- | -- |  |  | 10 |  |  | 30.3 |  |  |  | 26 | 31.5 | 4
23 | 2 | 1.2237 | -- | -- | 33.3 | -- | -- | -- |  | 274 | 4 | -0.44614 | -- | -- | -- | -- | -- | 30.68 |  |  | 11 |  |  | 30.3 |  |  |  | 32 | 33.2 | 2
24 | 4 | -0.050988 | -- | -- | 31.3 | -- | -- | -- |  | 279 | 2 | 1.0962 | -- | 33.1 | -- | -- | -- | -- |  |  | 12 |  |  | 30.33 |  |  |  | 33 | 29.2 | 2
25 | 2 | 1.3321 | -- | -- | 33.47 | -- | -- | -- |  | 284 | 0 | 4.2192 | -- | -- | 38 | -- | -- | -- |  |  | 13 |  |  | 30.49 |  |  |  | 42 | 31.2 | 4
26 | 4 | 0.076482 | -- | -- | 31.5 | -- | -- | -- |  | 305 | 3 | -0.81581 | -- | -- | 30.1 | -- | -- | -- |  |  | 14 |  |  | 30.6 |  |  |  | 45 | 30.7 | 4
32 | 2 | 1.16 | -- | -- | 33.2 | -- | -- | -- |  | 323 | 3 | -0.68834 | -- | -- | 30.3 | -- | -- | -- |  |  | 15 |  |  | 30.9 |  |  |  | 46 | 31.3 | 4
33 | 2 | -1.3894 | -- | -- | -- | 29.2 | -- | -- |  | 326 | 3 | 0.57999 | -- | -- | 32.29 | -- | -- | -- |  |  | 16 |  |  | 31 |  |  |  | 59 | 31.6 | 4
42 | 4 | -0.11472 | -- | -- | 31.2 | -- | -- | -- |  | 327 | 1 | 1.6699 | -- | -- | 34 | -- | -- | -- |  |  | 17 |  |  | 31 |  |  |  | 64 | 31.4 | 4
45 | 4 | -0.4334 | -- | -- | -- | -- | 30.7 | -- |  | 328 | 3 | 0.8413 | -- | -- | 32.7 | -- | -- | -- |  |  | 18 |  |  | 31.1 |  |  |  | 70 | 31.8 | 4
46 | 4 | -0.050988 | -- | -- | 31.3 | -- | -- | -- |  | 356 | 3 | 0.6501 | -- | -- | 32.4 | -- | -- | -- |  |  | 19 |  |  | 31.2 |  |  |  | 76 | 30.9 | 4
59 | 4 | 0.14022 | -- | 31.6 | -- | -- | -- | -- |  | 372 | 4 | 0.39516 | -- | -- | 32 | -- | -- | -- |  |  | 20 |  |  | 31.2 |  |  |  | 86 | 31 | 4
64 | 4 | 0.012747 | -- | -- | 31.4 | -- | -- | -- |  | 386 | 1 | -1.6444 | -- | -- | 28.8 | -- | -- | -- |  |  | 21 |  |  | 31.3 |  |  |  | 97 | 30.9 | 4
70 | 4 | 0.26769 | -- | -- | 31.8 | -- | -- | -- |  | 390 | 0 | -2.0268 | -- | -- | -- | -- | 28.2 | -- |  |  | 22 |  |  | 31.3 |  |  |  | 105 | 33 | 2
76 | 4 | -0.30593 | -- | -- | -- | -- | 30.9 | -- | [12 empty] | 23 |  |  | 31.3 |  |  |  | 110 | 32.246 | 3
86 | 4 | -0.24219 | -- | -- | 31 | -- | -- | -- | [12 empty] | 24 |  |  | 31.3 |  |  |  | 113 | 31.6 | 4
97 | 4 | -0.30593 | -- | -- | 30.9 | -- | -- | -- | [12 empty] | 25 |  |  | 31.36 |  |  |  | 134 | 31.36 | 4
105 | 2 | 1.0325 | -- | -- | 33 | -- | -- | -- | [12 empty] | 26 |  |  | 31.4 |  |  |  | 142 | 33.5 | 2
110 | 3 | 0.55194 | -- | -- | 32.246 | -- | -- | -- | [12 empty] | 27 |  |  | 31.5 |  |  |  | 146 | 30.3 | 3
113 | 4 | 0.14022 | -- | -- | 31.6 | -- | -- | -- | [12 empty] | 28 |  |  | 31.5 |  |  |  | 149 | 30.3 | 3
134 | 4 | -0.012747 | -- | -- | 31.36 | -- | -- | -- | [12 empty] | 29 |  |  | 31.6 |  |  |  | 180 | 31.5 | 4
142 | 2 | 1.3512 | -- | -- | 33.5 | -- | -- | -- | [12 empty] | 30 |  |  | 31.6 |  |  |  | 183 | 33.26 | 2
146 | 3 | -0.68834 | -- | -- | 30.3 | -- | -- | -- | [12 empty] | 31 |  |  | 31.61 |  |  |  | 190 | 31.6 | 4
149 | 3 | -0.68834 | -- | -- | -- | -- | 30.3 | -- | [12 empty] | 32 |  |  | 31.8 |  |  |  | 193 | 29.8 | 3
180 | 4 | 0.076482 | -- | -- | 31.5 | -- | -- | -- | [12 empty] | 33 |  |  | 31.8 |  |  |  | 209 | 31.8 | 4
183 | 2 | 1.1982 | 33.26 | -- | -- | -- | -- | -- | [12 empty] | 34 |  |  | 32 |  |  |  | 212 | 31.2 | 4
190 | 4 | 0.14022 | -- | -- | 31.6 | -- | -- | -- | [12 empty] | 35 |  |  | 32.246 |  |  |  | 219 | 30.33 | 3
193 | 3 | -1.007 | -- | -- | -- | -- | 29.8 | -- | [12 empty] | 36 |  |  | 32.29 |  |  |  | 220 | 30.49 | 3
209 | 4 | 0.26769 | -- | -- | 31.8 | -- | -- | -- | [12 empty] | 37 |  |  | 32.3 |  |  |  | 227 | 32.3 | 3
212 | 4 | -0.11472 | -- | -- | 31.2 | -- | -- | -- | [12 empty] | 38 |  |  | 32.4 |  |  |  | 230 | 30.3 | 3
219 | 3 | -0.66922 | -- | -- | 30.33 | -- | -- | -- | [12 empty] | 39 |  |  | 32.7 |  |  |  | 234 | 31.3 | 4
220 | 3 | -0.56724 | -- | -- | 30.49 | -- | -- | -- | [12 empty] | 40 |  |  | 32.9 |  |  |  | 235 | 30.3 | 3
227 | 3 | 0.58636 | -- | -- | 32.3 | -- | -- | -- | [12 empty] | 41 |  |  | 32.9 |  |  |  | 254 | 33.2 | 2
230 | 3 | -0.68834 | -- | -- | -- | -- | 30.3 | -- | [12 empty] | 42 |  |  | 33 |  |  |  | 259 | 31.61 | 4
234 | 4 | -0.050988 | -- | -- | 31.3 | -- | -- | -- | [12 empty] | 43 |  |  | 33.2 |  |  |  | 264 | 31.6 | 4
235 | 3 | -0.68834 | -- | -- | 30.3 | -- | -- | -- | [12 empty] | 44 |  |  | 33.2 |  |  |  | 265 | 31 | 4
[21 empty] | 45 |  |  | 33.3 |  |  |  | 268 | 31.42 | 4
[21 empty] | 46 |  |  | 33.47 |  |  |  | 273 | 32.9 | 3
[21 empty] | 47 |  |  | 33.5 |  |  |  | 274 | 30.68 | 4
[21 empty] | 48 |  |  | 34 |  |  |  | 279 | 33.1 | 2
[21 empty] | 49 |  |  | 38 |  |  |  | 284 | 38 | 0
[21 empty] | 50 |  |  |  | 29.2 |  |  | 305 | 30.1 | 3
[21 empty] | 51 |  |  |  |  | 28.2 |  | 323 | 30.3 | 3
[21 empty] | 52 |  |  |  |  | 29.8 |  | 326 | 32.29 | 3
[21 empty] | 53 |  |  |  |  | 30.3 |  | 327 | 34 | 1
[21 empty] | 54 |  |  |  |  | 30.3 |  | 328 | 32.7 | 3
[21 empty] | 55 |  |  |  |  | 30.7 |  | 356 | 32.4 | 3
[21 empty] | 56 |  |  |  |  | 30.9 |  | 372 | 32 | 4
[21 empty] | 57 | [5 empty] | 30.68 | 386 | 28.8 | 1
[21 empty] | 58 | [5 empty] | 31.6 | 390 | 28.2 | 0

## Cd
Statistical summary of reported data for standard reference sample T-177 (trace constituents)
+3 Fs
+1.5 Fs
MPV
-1.5 Fs
-3 Fs
SUMMARY |  |  | Methods | [10 empty] | Statistics |  |  |  |  | SCALE
|  |  | 0 | 3 | 4 | 6 | Method Codes | [11 empty] | min | 2.1219
|  | n = | 1 | 9 | 15 | 24 | 00 Other | [7 empty] | MPV = | 2.5 | mg/L |  | max | 2.8781
|  | Minimum = | 2.3 | 1.9 | 2.1 | 2.19 | 03 Atomic absorption: graphite furnace | [7 empty] | F-pseudosigma = | 0.12602 |  |  | major | 0.18903
|  | Maximum = |  | 2.73 | 5.7 | 2.7 | 04 Inductively coupled plasma | [7 empty] | n = | 49 |  |  | minor | 0.18903
|  | Median = |  | 2.48 | 2.49 | 2.5135 | 06 Inductively coupled plasma / mass spectrometry | [7 empty] | Uh = | 2.57
|  | F-pseudosigma = |  | 0.13343 | 0.085248 | 0.077835 | [8 empty] | Lh = | 2.4
[19 empty] | Order | 0 | 3 | 4 | 6 | Lab | RV | Rating
[19 empty] | 1 | 2.3 |  |  |  | 1 | 2.52 | 4
[19 empty] | 2 |  | 1.9 |  |  | 5 | 2.52 | 4
|  |  | Method Codes | [7 empty] | Method Codes | [7 empty] | 3 |  | 2.37 |  |  | 7 | 2.46 | 4
Lab | Rating | Z-value | 0 | 3 | 4 | 6 |  | Lab | Rating | Z-value | 0 | 3 | 4 | 6 |  |  |  |  | 4 |  | 2.42 |  |  | 8 | 2.45 | 4
1 | 4 | 0.15871 | -- | -- | -- | 2.52 |  | 265 | 3 | -0.79353 | -- | -- | -- | 2.4 |  |  |  |  | 5 |  | 2.47 |  |  | 10 | 2.6 | 3
5 | 4 | 0.15871 | -- | 2.52 | -- | -- |  | 277 | 2 | 1.1109 | -- | 2.64 | -- | -- |  |  |  |  | 6 |  | 2.48 |  |  | 12 | 2.3 | 1
7 | 4 | -0.31741 | -- | -- | -- | 2.46 |  | 284 | NR | -- | -- | -- | <5 | -- |  |  |  |  | 7 |  | 2.52 |  |  | 16 | 2.1 | 0
8 | 4 | -0.39676 | -- | -- | -- | 2.45 |  | 304 | 4 | 0.15871 | -- | -- | -- | 2.52 |  |  |  |  | 8 |  | 2.6 |  |  | 23 | 2.39 | 3
10 | 3 | 0.79353 | -- | 2.6 | -- | -- |  | 305 | 3 | 0.79353 | -- | -- | -- | 2.6 |  |  |  |  | 9 |  | 2.64 |  |  | 24 | <10 | NR
12 | 1 | -1.5871 | -- | -- | 2.3 | -- |  | 307 | 1 | 1.8251 | -- | 2.73 | -- | -- |  |  |  |  | 10 |  | 2.73 |  |  | 25 | <8 | NR
16 | 0 | -3.1741 | -- | -- | 2.1 | -- |  | 323 | 1 | 1.5871 | -- | -- | -- | 2.7 |  |  |  |  | 11 |  |  | 2.1 |  | 26 | 2.3 | 1
23 | 3 | -0.87288 | -- | -- | 2.39 | -- |  | 326 | 3 | -0.79353 | -- | -- | 2.4 | -- |  |  |  |  | 12 |  |  | 2.24 |  | 32 | 2.48 | 4
24 | NR | -- | -- | -- | <10 | -- |  | 327 | 1 | 1.5871 | -- | -- | -- | 2.7 |  |  |  |  | 13 |  |  | 2.3 |  | 42 | 2.7 | 1
25 | NR | -- | -- | -- | <8 | -- |  | 328 | 2 | 1.1903 | -- | -- | -- | 2.65 |  |  |  |  | 14 |  |  | 2.38 |  | 45 | 2.4 | 3
26 | 1 | -1.5871 | 2.3 | -- | -- | -- |  | 356 | 4 | 0.055547 | -- | -- | -- | 2.507 |  |  |  |  | 15 |  |  | 2.39 |  | 46 | 2.42 | 3
32 | 4 | -0.15871 | -- | -- | -- | 2.48 |  | 372 | 3 | 0.63482 | -- | -- | -- | 2.58 |  |  |  |  | 16 |  |  | 2.4 |  | 59 | 2.49 | 4
42 | 1 | 1.5871 | -- | -- | 2.7 | -- |  | 390 | 3 | 0.55547 | -- | -- | -- | 2.57 |  |  |  |  | 17 |  |  | 2.42 |  | 70 | 2.7 | 1
45 | 3 | -0.79353 | -- | -- | -- | 2.4 | [12 empty] | 18 |  |  | 2.49 |  | 76 | 2.534 | 4
46 | 3 | -0.63482 | -- | 2.42 | -- | -- | [12 empty] | 19 |  |  | 2.5 |  | 86 | 2.24 | 0
59 | 4 | -0.079353 | -- | -- | -- | 2.49 | [12 empty] | 20 |  |  | 2.5 |  | 89 | 1.9 | 0
70 | 1 | 1.5871 | -- | -- | -- | 2.7 |  | 147 | 4 | 0.08 | -- | -- | -- | 2.51 |  |  |  |  | 21 |  |  | 2.5 |  | 97 | 2.37 | 2
76 | 4 | 0.2698 | -- | -- | -- | 2.534 |  | (this lab was not included in the statistics above) | [10 empty] | 22 |  |  | 2.5 |  | 105 | 2.49 | 4
86 | 0 | -2.0632 | -- | -- | 2.24 | -- | [12 empty] | 23 |  |  | 2.6 |  | 113 | 2.5 | 4
89 | 0 | -4.7612 | -- | 1.9 | -- | -- | [12 empty] | 24 |  |  | 2.7 |  | 134 | 2.49 | 4
97 | 2 | -1.0316 | -- | 2.37 | -- | -- | [12 empty] | 25 |  |  | 5.7 |  | 142 | 2.57 | 3
105 | 4 | -0.079353 | -- | -- | -- | 2.49 | [12 empty] | 26 |  |  | <10 |  | 144 | 2.47 | 4
113 | 4 | 0 | -- | -- | 2.5 | -- | [12 empty] | 27 |  |  | <10 |  | 146 | 2.5 | 4
134 | 4 | -0.079353 | -- | -- | 2.49 | -- | [12 empty] | 28 |  |  | <5 |  | 149 | 2.5 | 4
142 | 3 | 0.55547 | -- | -- | -- | 2.57 | [12 empty] | 29 |  |  | <8 |  | 180 | 2.49 | 4
144 | 4 | -0.23806 | -- | 2.47 | -- | -- | [12 empty] | 30 |  |  |  | 2.19 | 183 | 5.7 | 0
146 | 4 | 0 | -- | -- | 2.5 | -- | [12 empty] | 31 |  |  |  | 2.35 | 190 | 2.48 | 4
149 | 4 | 0 | -- | -- | -- | 2.5 | [12 empty] | 32 |  |  |  | 2.4 | 193 | 2.19 | 0
180 | 4 | -0.079353 | -- | -- | -- | 2.49 | [12 empty] | 33 |  |  |  | 2.4 | 212 | 2.6 | 3
183 | 0 | 25.3929 | -- | -- | 5.7 | -- | [12 empty] | 34 |  |  |  | 2.45 | 219 | 2.35 | 2
190 | 4 | -0.15871 | -- | 2.48 | -- | -- | [12 empty] | 35 |  |  |  | 2.46 | 227 | 2.38 | 3
193 | 0 | -2.4599 | -- | -- | -- | 2.19 | [12 empty] | 36 |  |  |  | 2.48 | 230 | 2.57 | 3
212 | 3 | 0.79353 | -- | -- | 2.6 | -- | [12 empty] | 37 |  |  |  | 2.49 | 235 | 2.5 | 4
219 | 2 | -1.1903 | -- | -- | -- | 2.35 | [12 empty] | 38 |  |  |  | 2.49 | 254 | <10 | NR
227 | 3 | -0.95224 | -- | -- | 2.38 | -- | [12 empty] | 39 |  |  |  | 2.49 | 256 | 2.5 | 4
230 | 3 | 0.55547 | -- | -- | -- | 2.57 | [12 empty] | 40 |  |  |  | 2.5 | 259 | 2.42 | 3
235 | 4 | 0 | -- | -- | 2.5 | -- | [12 empty] | 41 |  |  |  | 2.507 | 265 | 2.4 | 3
254 | NR | -- | -- | -- | <10 | -- | [12 empty] | 42 |  |  |  | 2.52 | 277 | 2.64 | 2
256 | 4 | 0 | -- | -- | 2.5 | -- | [12 empty] | 43 |  |  |  | 2.52 | 284 | <5 | NR
259 | 3 | -0.63482 | -- | -- | 2.42 | -- | [12 empty] | 44 |  |  |  | 2.534 | 304 | 2.52 | 4
[19 empty] | 45 |  |  |  | 2.57 | 305 | 2.6 | 3
[19 empty] | 46 |  |  |  | 2.57 | 307 | 2.73 | 1
[19 empty] | 47 |  |  |  | 2.57 | 323 | 2.7 | 1
[19 empty] | 48 |  |  |  | 2.58 | 326 | 2.4 | 3
[19 empty] | 49 |  |  |  | 2.6 | 327 | 2.7 | 1
[19 empty] | 50 |  |  |  | 2.65 | 328 | 2.65 | 2
[19 empty] | 51 |  |  |  | 2.7 | 356 | 2.507 | 4
[19 empty] | 52 |  |  |  | 2.7 | 372 | 2.58 | 3
[19 empty] | 53 |  |  |  | 2.7 | 390 | 2.57 | 3

## Co
Statistical summary of reported data for standard reference sample T-177 (trace constituents)
+3 Fs
+1.5 Fs
MPV
-1.5 Fs
-3 Fs
SUMMARY |  |  | Methods | [8 empty] | Statistics |  |  |  |  | SCALE
|  |  | 4 | 6 |  | Method Codes | [10 empty] | min | 2.175
|  | n = | 10 | 24 | 04 Inductively coupled plasma | [7 empty] | MPV = | 2.5975 | mg/L |  | max | 3.02
|  | Minimum = | 1.6 | 2.2 | 06 Inductively coupled plasma / mass spectrometry | [7 empty] | F-pseudosigma = | 0.14085 |  |  | major | 0.21127
|  | Maximum = | 4.53 | 2.84 | [8 empty] | n = | 34 |  |  | minor | 0.21127
|  | Median = | 2.585 | 2.5975 | [8 empty] | Uh = | 2.66
|  | F-pseudosigma = | 0.50408 | 0.12046 | [8 empty] | Lh = | 2.47
[17 empty] | Order | 4 | 6 | Lab | RV | Rating
[17 empty] | 1 | 1.6 |  | 1 | 2.84 | 1
[17 empty] | 2 | 1.9 |  | 5 | 4.53 | 0
|  |  | Method Codes | [6 empty] | Method Codes | [6 empty] | 3 | 2.32 |  | 7 | 2.61 | 4
Lab | Rating | Z-value | 4 | 6 |  |  | Lab | Rating | Z-value | 4 | 6 | [5 empty] | 4 | 2.5 |  | 8 | 2.4 | 2
1 | 1 | 1.7217 | -- | 2.84 |  |  | 390 | 3 | 0.51475 | -- | 2.67 | [5 empty] | 5 | 2.53 |  | 16 | 1.9 | 0
5 | 0 | 13.7208 | 4.53 | -- | [12 empty] | 6 | 2.64 |  | 18 | <5 | NR
7 | 4 | 0.08875 | -- | 2.61 | [12 empty] | 7 | 2.65 |  | 24 | <9 | NR
8 | 2 | -1.4023 | -- | 2.4 | [12 empty] | 8 | 3 |  | 25 | <4 | NR
16 | 0 | -4.9523 | 1.9 | -- | [12 empty] | 9 | 3.1 |  | 32 | 2.62 | 4
18 | NR | -- | <5 | -- | [12 empty] | 10 | 4.53 |  | 42 | 2.47 | 3
24 | NR | -- | <9 | -- | [12 empty] | 11 | <10 |  | 45 | 2.39 | 2
25 | NR | -- | <4 | -- | [12 empty] | 12 | <10 |  | 59 | 2.62 | 4
32 | 4 | 0.15975 | -- | 2.62 | [12 empty] | 13 | <2.35 |  | 70 | 2.3 | 0
42 | 3 | -0.90525 | -- | 2.47 | [12 empty] | 14 | <4 |  | 76 | 2.495 | 3
45 | 2 | -1.4733 | -- | 2.39 | [12 empty] | 15 | <5 |  | 86 | 2.32 | 1
59 | 4 | 0.15975 | -- | 2.62 | [12 empty] | 16 | <50 |  | 97 | <2.35 | NR
70 | 0 | -2.1123 | -- | 2.3 | [12 empty] | 17 | <9 |  | 105 | 2.8 | 2
76 | 3 | -0.72775 | -- | 2.495 | [12 empty] | 18 |  | 2.2 | 134 | 2.64 | 4
86 | 1 | -1.9703 | 2.32 | -- | [12 empty] | 19 |  | 2.3 | 142 | 2.53 | 4
97 | NR | -- | <2.35 | -- | [12 empty] | 20 |  | 2.33 | 146 | 2.53 | 4
105 | 2 | 1.4377 | -- | 2.8 | [12 empty] | 21 |  | 2.39 | 149 | 2.5 | 3
134 | 4 | 0.30175 | 2.64 | -- | [12 empty] | 22 |  | 2.4 | 180 | 2.69 | 3
142 | 4 | -0.47925 | -- | 2.53 | [12 empty] | 23 |  | 2.47 | 193 | 2.33 | 1
146 | 4 | -0.47925 | 2.53 | -- | [12 empty] | 24 |  | 2.495 | 212 | 3.1 | 0
149 | 3 | -0.69225 | -- | 2.5 | [12 empty] | 25 |  | 2.5 | 219 | 2.2 | 0
180 | 3 | 0.65675 | -- | 2.69 | [12 empty] | 26 |  | 2.5 | 230 | 2.73 | 3
193 | 1 | -1.8993 | -- | 2.33 | [12 empty] | 27 |  | 2.53 | 235 | 2.59 | 4
212 | 0 | 3.5678 | 3.1 | -- | [12 empty] | 28 |  | 2.59 | 254 | <10 | NR
219 | 0 | -2.8223 | -- | 2.2 | [12 empty] | 29 |  | 2.595 | 256 | 2.65 | 4
230 | 3 | 0.94075 | -- | 2.73 | [12 empty] | 30 |  | 2.6 | 259 | 2.5 | 3
235 | 4 | -0.05325 | -- | 2.59 | [12 empty] | 31 |  | 2.6 | 265 | 2.5 | 3
254 | NR | -- | <10 | -- | [12 empty] | 32 |  | 2.61 | 284 | <10 | NR
256 | 4 | 0.37275 | 2.65 | -- | [12 empty] | 33 |  | 2.62 | 304 | 2.6 | 4
259 | 3 | -0.69225 | 2.5 | -- | [12 empty] | 34 |  | 2.62 | 305 | 3 | 0
265 | 3 | -0.69225 | -- | 2.5 | [12 empty] | 35 |  | 2.63 | 323 | 2.66 | 4
284 | NR | -- | <10 | -- | [12 empty] | 36 |  | 2.66 | 326 | 1.6 | 0
304 | 4 | 0.01775 | -- | 2.6 | [12 empty] | 37 |  | 2.67 | 327 | <50 | NR
305 | 0 | 2.8577 | 3 | -- | [12 empty] | 38 |  | 2.69 | 328 | 2.6 | 4
323 | 4 | 0.44375 | -- | 2.66 | [12 empty] | 39 |  | 2.73 | 356 | 2.595 | 4
326 | 0 | -7.0823 | 1.6 | -- | [12 empty] | 40 |  | 2.8 | 372 | 2.63 | 4
327 | NR | -- | <50 | -- | [12 empty] | 41 |  | 2.84 | 390 | 2.67 | 3
328 | 4 | 0.01775 | -- | 2.6
356 | 4 | -0.01775 | -- | 2.595
372 | 4 | 0.23075 | -- | 2.63

## Cr
Statistical summary of reported data for standard reference sample T-177 (trace constituents)
+3 Fs
+1.5 Fs
MPV
-1.5 Fs
-3 Fs
SUMMARY |  |  | Methods | [9 empty] | Statistics |  |  |  |  | SCALE
|  |  | 3 | 4 | 6 | Method Codes | [11 empty] | min | 7.0211
|  | n = | 8 | 16 | 23 | 03 Atomic absorption: graphite furnace | [7 empty] | MPV = | 8.5 | mg/L |  | max | 9.9789
|  | Minimum = | 7.99 | 6.5 | 7.57 | 04 Inductively coupled plasma | [7 empty] | F-pseudosigma = | 0.49296 |  |  | major | 0.73944
|  | Maximum = | 10.1 | 12.2 | 10.2 | 06 Inductively coupled plasma / mass spectrometry | [7 empty] | n = | 47 |  |  | minor | 0.73944
|  | Median = | 9.225 | 8.565 | 8.3 | [8 empty] | Uh = | 8.865
|  | F-pseudosigma = | 0.45589 | 1.0749 | 0.24833 | [8 empty] | Lh = | 8.2
[18 empty] | Order | 3 | 4 | 6 | Lab | RV | Rating
[18 empty] | 1 | 7.99 |  |  | 1 | 7.99 | 2
[18 empty] | 2 | 8.8 |  |  | 5 | 12.2 | 0
|  |  | Method Codes | [6 empty] | Method Codes | [7 empty] | 3 | 8.83 |  |  | 7 | 8.9 | 3
Lab | Rating | Z-value | 3 | 4 | 6 |  | Lab | Rating | Z-value | 3 | 4 | 6 | [5 empty] | 4 | 9.05 |  |  | 8 | 8.2 | 3
1 | 2 | -1.0346 | 7.99 | -- | -- |  | 284 | 0 | 5.0714 | -- | 11 | -- | [5 empty] | 5 | 9.4 |  |  | 10 | 8.8 | 3
5 | 0 | 7.5057 | -- | 12.2 | -- |  | 304 | 4 | 0.50714 | -- | -- | 8.75 | [5 empty] | 6 | 9.41 |  |  | 16 | 7.4 | 0
7 | 3 | 0.81143 | -- | -- | 8.9 |  | 305 | 2 | -1.2171 | -- | -- | 7.9 | [5 empty] | 7 | 9.45 |  |  | 18 | 6.5 | 0
8 | 3 | -0.60857 | -- | -- | 8.2 |  | 307 | 1 | 1.846 | 9.41 | -- | -- | [5 empty] | 8 | 10.1 |  |  | 23 | 8.53 | 4
10 | 3 | 0.60857 | 8.8 | -- | -- |  | 323 | 4 | 0.20286 | -- | -- | 8.6 | [5 empty] | 9 |  | 6.5 |  | 24 | <26 | NR
16 | 0 | -2.2314 | -- | 7.4 | -- |  | 326 | 1 | 1.8257 | 9.4 | -- | -- | [5 empty] | 10 |  | 7.1 |  | 25 | <15 | NR
18 | 0 | -4.0571 | -- | 6.5 | -- |  | 327 | NR | -- | -- | -- | <25 | [5 empty] | 11 |  | 7.4 |  | 26 | 10.1 | 0
23 | 4 | 0.060857 | -- | 8.53 | -- |  | 328 | 4 | -0.18257 | -- | -- | 8.41 | [5 empty] | 12 |  | 7.42 |  | 32 | 8.3 | 4
24 | NR | -- | -- | <26 | -- |  | 356 | 4 | 0.12171 | -- | -- | 8.56 | [5 empty] | 13 |  | 8 |  | 42 | 7.96 | 2
25 | NR | -- | -- | <15 | -- |  | 372 | 4 | 0.020286 | -- | -- | 8.51 | [5 empty] | 14 |  | 8.25 |  | 45 | 8.22 | 3
26 | 0 | 3.2457 | 10.1 | -- | -- |  | 390 | 4 | 0.46657 | -- | -- | 8.73 | [5 empty] | 15 |  | 8.5 |  | 46 | 9.45 | 1
32 | 4 | -0.40571 | -- | -- | 8.3 | [12 empty] | 16 |  | 8.53 |  | 59 | 8.41 | 4
42 | 2 | -1.0954 | -- | -- | 7.96 | [12 empty] | 17 |  | 8.6 |  | 70 | 8.3 | 4
45 | 3 | -0.568 | -- | -- | 8.22 | [12 empty] | 18 |  | 8.81 |  | 86 | 7.1 | 0
46 | 1 | 1.9271 | 9.45 | -- | -- | [12 empty] | 19 |  | 8.82 |  | 97 | 7.42 | 0
59 | 4 | -0.18257 | -- | -- | 8.41 | [12 empty] | 20 |  | 9.02 |  | 105 | 8.2 | 3
70 | 4 | -0.40571 | -- | -- | 8.3 | [12 empty] | 21 |  | 9.3 |  | 113 | 8.6 | 4
86 | 0 | -2.84 | -- | 7.1 | -- | [12 empty] | 22 |  | 10.7 |  | 134 | 8 | 2
97 | 0 | -2.1909 | -- | 7.42 | -- | [12 empty] | 23 |  | 11 |  | 142 | 8.13 | 3
105 | 3 | -0.60857 | -- | -- | 8.2 | [12 empty] | 24 |  | 12.2 |  | 144 | 9.05 | 2
113 | 4 | 0.20286 | -- | 8.6 | -- | [12 empty] | 25 |  | <15 |  | 146 | 9.02 | 2
134 | 2 | -1.0143 | -- | 8 | -- | [12 empty] | 26 |  | <26 |  | 149 | 8.2 | 3
142 | 3 | -0.75057 | -- | -- | 8.13 | [12 empty] | 27 |  | <5 |  | 180 | 8.35 | 4
144 | 2 | 1.1157 | 9.05 | -- | -- | [12 empty] | 28 |  |  | 7.57 | 183 | 10.7 | 0
146 | 2 | 1.0549 | -- | 9.02 | -- | [12 empty] | 29 |  |  | 7.9 | 190 | 8.82 | 3
149 | 3 | -0.60857 | -- | -- | 8.2 | [12 empty] | 30 |  |  | 7.96 | 193 | 10.2 | 0
180 | 4 | -0.30429 | -- | -- | 8.35 | [12 empty] | 31 |  |  | 8.13 | 212 | 9.3 | 1
183 | 0 | 4.4629 | -- | 10.7 | -- | [12 empty] | 32 |  |  | 8.2 | 219 | 7.57 | 1
190 | 3 | 0.64914 | -- | 8.82 | -- | [12 empty] | 33 |  |  | 8.2 | 230 | 8.27 | 4
193 | 0 | 3.4486 | -- | -- | 10.2 | [12 empty] | 34 |  |  | 8.2 | 234 | 8.81 | 3
212 | 1 | 1.6229 | -- | 9.3 | -- | [12 empty] | 35 |  |  | 8.22 | 235 | 8.43 | 4
219 | 1 | -1.8866 | -- | -- | 7.57 | [12 empty] | 36 |  |  | 8.27 | 254 | <5 | 0
230 | 4 | -0.46657 | -- | -- | 8.27 | [12 empty] | 37 |  |  | 8.3 | 256 | 8.5 | 4
234 | 3 | 0.62886 | -- | 8.81 | -- | [12 empty] | 38 |  |  | 8.3 | 259 | 8.25 | 4
235 | 4 | -0.142 | -- | -- | 8.43 | [12 empty] | 39 |  |  | 8.3 | 265 | 8.3 | 4
254 | 0 | -7.1 | -- | <5 | -- | [12 empty] | 40 |  |  | 8.35 | 277 | 8.83 | 3
256 | 4 | 0 | -- | 8.5 | -- | [12 empty] | 41 |  |  | 8.41 | 284 | 11 | 0
259 | 4 | -0.50714 | -- | 8.25 | -- | [12 empty] | 42 |  |  | 8.41 | 304 | 8.75 | 4
265 | 4 | -0.40571 | -- | -- | 8.3 | [12 empty] | 43 |  |  | 8.43 | 305 | 7.9 | 2
277 | 3 | 0.66943 | 8.83 | -- | -- | [12 empty] | 44 |  |  | 8.51 | 307 | 9.41 | 1
[18 empty] | 45 |  |  | 8.56 | 323 | 8.6 | 4
[18 empty] | 46 |  |  | 8.6 | 326 | 9.4 | 1
[18 empty] | 47 |  |  | 8.73 | 327 | <25 | NR
[18 empty] | 48 |  |  | 8.75 | 328 | 8.41 | 4
[18 empty] | 49 |  |  | 8.9 | 356 | 8.56 | 4
[18 empty] | 50 |  |  | 10.2 | 372 | 8.51 | 4
[18 empty] | 51 |  |  | <25 | 390 | 8.73 | 4

## Cu
Statistical summary of reported data for standard reference sample T-177 (trace constituents)
+3 Fs
+1.5 Fs
MPV
-1.5 Fs
-3 Fs
SUMMARY |  |  | Methods | [9 empty] | Statistics |  |  |  |  | SCALE
|  |  | 3 | 4 | 6 | Method Codes | [11 empty] | min | 6.1655
|  | n = | 7 | 18 | 23 | 03 Atomic absorption: graphite furnace | [7 empty] | MPV = | 7.8 | mg/L |  | max | 9.4345
|  | Minimum = | 6.96 | 6.5 | 6.71 | 04 Inductively coupled plasma | [7 empty] | F-pseudosigma = | 0.54485 |  |  | major | 0.81727
|  | Maximum = | 9.32 | 12.6 | 8.5 | 06 Inductively coupled plasma / mass spectrometry | [7 empty] | n = | 48 |  |  | minor | 0.81727
|  | Median = | 7.6 | 7.85 | 7.8 | [8 empty] | Uh = | 8.21
|  | F-pseudosigma = | 0.59303 | 0.71164 | 0.50408 | [8 empty] | Lh = | 7.475
[18 empty] | Order | 3 | 4 | 6 | Lab | RV | Rating
[18 empty] | 1 | 6.96 |  |  | 1 | 8.29 | 3
[18 empty] | 2 | 7.52 |  |  | 5 | 9.06 | 0
|  |  | Method Codes | [6 empty] | Method Codes | [7 empty] | 3 | 7.55 |  |  | 7 | 6.71 | 0
Lab | Rating | Z-value | 3 | 4 | 6 |  | Lab | Rating | Z-value | 3 | 4 | 6 | [5 empty] | 4 | 7.6 |  |  | 8 | 7.1 | 2
1 | 3 | 0.89933 | -- | -- | 8.29 |  | 259 | 3 | 1.0095 | -- | 8.35 | -- | [5 empty] | 5 | 8.12 |  |  | 10 | 7.6 | 4
5 | 0 | 2.3126 | -- | 9.06 | -- |  | 265 | 2 | -1.4683 | -- | -- | 7 | [5 empty] | 6 | 8.55 |  |  | 12 | 7.7 | 4
7 | 0 | -2.0006 | -- | -- | 6.71 |  | 277 | 3 | -0.5139 | 7.52 | -- | -- | [5 empty] | 7 | 9.32 |  |  | 16 | 9.2 | 0
8 | 2 | -1.2848 | -- | -- | 7.1 |  | 284 | NR | -- | -- | <10 | -- | [5 empty] | 8 |  | 6.5 |  | 18 | 6.5 | 0
10 | 4 | -0.36707 | 7.6 | -- | -- |  | 304 | 4 | 0.055061 | -- | -- | 7.83 | [5 empty] | 9 |  | 6.55 |  | 23 | 8.46 | 2
12 | 4 | -0.18354 | -- | 7.7 | -- |  | 305 | 4 | 0 | -- | -- | 7.8 | [5 empty] | 10 |  | 6.9 |  | 24 | <18 | NR
16 | 0 | 2.5695 | -- | 9.2 | -- |  | 307 | 1 | -1.5417 | 6.96 | -- | -- | [5 empty] | 11 |  | 7 |  | 25 | <9 | NR
18 | 0 | -2.386 | -- | 6.5 | -- |  | 323 | 4 | 0 | -- | -- | 7.8 | [5 empty] | 12 |  | 7.5 |  | 32 | 6.94 | 1
23 | 2 | 1.2113 | -- | 8.46 | -- |  | 326 | 3 | 0.58732 | 8.12 | -- | -- | [5 empty] | 13 |  | 7.58 |  | 42 | 7.45 | 3
24 | NR | -- | -- | <18 | -- |  | 327 | 2 | 1.2848 | -- | -- | 8.5 | [5 empty] | 14 |  | 7.7 |  | 45 | 6.91 | 1
25 | NR | -- | -- | <9 | -- |  | 328 | 4 | 0.12848 | -- | -- | 7.87 | [5 empty] | 15 |  | 7.8 |  | 46 | 7.55 | 4
32 | 1 | -1.5784 | -- | -- | 6.94 |  | 356 | 3 | -0.51758 | -- | -- | 7.518 | [5 empty] | 16 |  | 7.8 |  | 59 | 8.04 | 4
42 | 3 | -0.64238 | -- | -- | 7.45 |  | 372 | 4 | 0.091769 | -- | -- | 7.85 | [5 empty] | 17 |  | 7.9 |  | 70 | 7.7 | 4
45 | 1 | -1.6335 | -- | -- | 6.91 |  | 390 | 4 | -0.18354 | -- | -- | 7.7 | [5 empty] | 18 |  | 8.2 |  | 76 | <20 | NR
46 | 4 | -0.45884 | 7.55 | -- | -- | [12 empty] | 19 |  | 8.22 |  | 86 | 10.4 | 0
59 | 4 | 0.44049 | -- | -- | 8.04 | [12 empty] | 20 |  | 8.35 |  | 89 | 9.32 | 0
70 | 4 | -0.18354 | -- | -- | 7.7 |  | 147 | 4 | -0.09 | -- | -- | 7.75 | [5 empty] | 21 |  | 8.46 |  | 97 | 6.55 | 0
76 | NR | -- | -- | -- | <20 |  | (this lab was not included in the statistics above) | [10 empty] | 22 |  | 9.06 |  | 105 | <10 | NR
86 | 0 | 4.772 | -- | 10.4 | -- | [12 empty] | 23 |  | 9.2 |  | 113 | 7.9 | 4
89 | 0 | 2.7898 | 9.32 | -- | -- | [12 empty] | 24 |  | 10.4 |  | 134 | 7.5 | 3
97 | 0 | -2.2942 | -- | 6.55 | -- | [12 empty] | 25 |  | 12.6 |  | 142 | 8.16 | 3
105 | NR | -- | -- | <10 | -- | [12 empty] | 26 |  | <10 |  | 144 | 8.55 | 2
113 | 4 | 0.18354 | -- | 7.9 | -- | [12 empty] | 27 |  | <10 |  | 146 | 7 | 2
134 | 3 | -0.55061 | -- | 7.5 | -- | [12 empty] | 28 |  | <18 |  | 149 | 8.5 | 2
142 | 3 | 0.66073 | -- | -- | 8.16 | [12 empty] | 29 |  | <9 |  | 180 | 7.82 | 4
144 | 2 | 1.3765 | 8.55 | -- | -- | [12 empty] | 30 |  |  | 6.71 | 183 | 12.6 | 0
146 | 2 | -1.4683 | -- | 7 | -- | [12 empty] | 31 |  |  | 6.91 | 190 | 6.9 | 1
149 | 2 | 1.2848 | -- | -- | 8.5 | [12 empty] | 32 |  |  | 6.94 | 193 | <10 | NR
180 | 4 | 0.036707 | -- | -- | 7.82 | [12 empty] | 33 |  |  | 6.97 | 212 | 8.2 | 3
183 | 0 | 8.8098 | -- | 12.6 | -- | [12 empty] | 34 |  |  | 7 | 219 | 6.97 | 1
190 | 1 | -1.6518 | -- | 6.9 | -- | [12 empty] | 35 |  |  | 7.1 | 227 | 7.58 | 4
193 | NR | -- | -- | -- | <10 | [12 empty] | 36 |  |  | 7.45 | 230 | 8.15 | 3
212 | 3 | 0.73415 | -- | 8.2 | -- | [12 empty] | 37 |  |  | 7.518 | 234 | 8.22 | 3
219 | 1 | -1.5234 | -- | -- | 6.97 | [12 empty] | 38 |  |  | 7.7 | 235 | 7.82 | 4
227 | 4 | -0.40378 | -- | 7.58 | -- | [12 empty] | 39 |  |  | 7.7 | 254 | 7.8 | 4
230 | 3 | 0.64238 | -- | -- | 8.15 | [12 empty] | 40 |  |  | 7.8 | 256 | 7.8 | 4
234 | 3 | 0.77086 | -- | 8.22 | -- | [12 empty] | 41 |  |  | 7.8 | 259 | 8.35 | 3
235 | 4 | 0.036707 | -- | -- | 7.82 | [12 empty] | 42 |  |  | 7.82 | 265 | 7 | 2
254 | 4 | 0 | -- | 7.8 | -- | [12 empty] | 43 |  |  | 7.82 | 277 | 7.52 | 3
256 | 4 | 0 | -- | 7.8 | -- | [12 empty] | 44 |  |  | 7.83 | 284 | <10 | NR
[18 empty] | 45 |  |  | 7.85 | 304 | 7.83 | 4
[18 empty] | 46 |  |  | 7.87 | 305 | 7.8 | 4
[18 empty] | 47 |  |  | 8.04 | 307 | 6.96 | 1
[18 empty] | 48 |  |  | 8.15 | 323 | 7.8 | 4
[18 empty] | 49 |  |  | 8.16 | 326 | 8.12 | 3
[18 empty] | 50 |  |  | 8.29 | 327 | 8.5 | 2
[18 empty] | 51 |  |  | 8.5 | 328 | 7.87 | 4
[18 empty] | 52 |  |  | 8.5 | 356 | 7.518 | 3
[18 empty] | 53 |  |  | <10 | 372 | 7.85 | 4
[18 empty] | 54 |  |  | <20 | 390 | 7.7 | 4

## Fe
Statistical summary of reported data for standard reference sample T-177 (trace constituents)
+3 Fs
+1.5 Fs
MPV
-1.5 Fs
-3 Fs
SUMMARY |  |  | Methods | [14 empty] | Statistics |  |  |  |  | SCALE
|  |  | 0 | 1 | 2 | 3 | 4 | 5 | 6 | Method Codes | [12 empty] | min | -6.8698
|  | n = | 1 | 1 | 1 | 1 | 17 | 1 | 5 |  | 00 Other | [7 empty] | MPV = | 12.3 | mg/L |  | max | 31.4698
|  | Minimum = | 14.5 | 16 | 9.93 | 11.9 | 7.61 | 0.019 | 7.42 |  | 01 Atomic absorption: direct, air | [7 empty] | F-pseudosigma = | 6.3899 |  |  | major | 9.5849
|  | Maximum = | Methods 4: 111; Methods 6: 200 |  | 02 Atomic absorption: direct, nitrous oxide | [7 empty] | n = | 27 |  |  | minor | 9.5849
|  | Median = | Methods 4: 12.3; Methods 6: 12.3 |  | 03 Atomic absorption: graphite furnace | [7 empty] | Uh = | 19.9
|  | F-pseudosigma = | Methods 4: 9.0734; Methods 6: 10.4522 |  | 04 Inductively coupled plasma | [7 empty] | Lh = | 11.28
[11 empty] | 05 Direct current plasma | [11 empty] | Order | 0 | 1 | 2 | 3 | 4 | 5 | 6 | Lab | RV | Rating
[11 empty] | 06 Inductively coupled plasma / mass spectrometry | [11 empty] | 1 | 0: 14.5 | 1 | 8.09 | 3
[23 empty] | 2 | 1: 16 | 5 | 15.3 | 4
|  |  | Method Codes | [11 empty] | Method Codes | [7 empty] | 3 | 2: 9.93 | 7 | <20 | NR
Lab | Rating | Z-value | 0 | 1 | 2 | 3 | 4 | 5 | 6 |  |  | Lab | Rating | Z-value | 0 | 1 | 2 | 3 | 4 | 5 | 6 |  | 4 |  |  |  | 11.9 |  |  |  | 8 | <50 | NR
1 | 3 | -0.65885 | -- | -- | -- | -- | 8.09 | -- | -- |  |  | 326 | 4 | 0.2191 | -- | -- | -- | -- | 13.7 | -- | -- |  | 5 |  |  |  |  | 7.61 |  |  | 10 | 16 | 3
5 | 4 | 0.46949 | -- | -- | -- | -- | 15.3 | -- | -- |  |  | 327 | NR | -- | -- | -- | -- | -- | <50 | -- | -- |  | 6 |  |  |  |  | 8.09 |  |  | 16 | 46.7 | 0
7 | NR | -- | -- | -- | -- | -- | <20 | -- | -- |  |  | 356 | NR | -- | -- | -- | -- | -- | <50 | -- | -- |  | 7 |  |  |  |  | 9.8 |  |  | 18 | <50 | NR
8 | NR | -- | -- | -- | -- | -- | -- | -- | <50 |  |  | 372 | 0 | 2.1284 | -- | -- | -- | -- | -- | -- | 25.9 |  | 8 |  |  |  |  | 11 |  |  | 21 | 14.5 | 4
10 | 3 | 0.57904 | -- | 16 | -- | -- | -- | -- | -- |  |  | 386 | NR | -- | -- | -- | -- | -- | <20 | -- | -- |  | 9 |  |  |  |  | 11.56 |  |  | 23 | <20.0 | NR
16 | 0 | 5.3835 | -- | -- | -- | -- | 46.7 | -- | -- |  |  | 390 | 4 | 0 | -- | -- | -- | -- | -- | -- | 12.3 |  | 10 |  |  |  |  | 11.8 |  |  | 24 | <26 | NR
18 | NR | -- | -- | -- | -- | -- | <50 | -- | -- | [13 empty] | 11 |  |  |  |  | 12 |  |  | 25 | 12.3 | 4
21 | 4 | 0.34429 | 14.5 | -- | -- | -- | -- | -- | -- | [13 empty] | 12 |  |  |  |  | 12.1 |  |  | 32 | 11.8 | 4
23 | NR | -- | -- | -- | -- | -- | <20.0 | -- | -- | [13 empty] | 13 |  |  |  |  | 12.3 |  |  | 33 | 0.019 | 1
24 | NR | -- | -- | -- | -- | -- | <26 | -- | -- | [13 empty] | 14 |  |  |  |  | 13 |  |  | 42 | 23.8 | 1
25 | 4 | 0 | -- | -- | -- | -- | 12.3 | -- | -- | [13 empty] | 15 |  |  |  |  | 13.7 |  |  | 45 | 7.42 | 3
32 | 4 | -0.078248 | -- | -- | -- | -- | -- | -- | 11.8 | [13 empty] | 16 |  |  |  |  | 15.3 |  |  | 46 | <300 | NR
33 | 1 | -1.9219 | -- | -- | -- | -- | -- | 0.019 | -- | [13 empty] | 17 |  |  |  |  | 23.8 |  |  | 59 | <100 | NR
42 | 1 | 1.7997 | -- | -- | -- | -- | 23.8 | -- | -- | [13 empty] | 18 |  |  |  |  | 24 |  |  | 70 | <20 | NR
45 | 3 | -0.7637 | -- | -- | -- | -- | -- | -- | 7.42 | [13 empty] | 19 |  |  |  |  | 46.7 |  |  | 97 | <2.10 | NR
46 | NR | -- | -- | -- | -- | -- | <300 | -- | -- | [13 empty] | 20 |  |  |  |  | 51.7 |  |  | 105 | <20.0 | NR
59 | NR | -- | -- | -- | -- | -- | -- | -- | <100 | [13 empty] | 21 |  |  |  |  | 111 |  |  | 113 | 12 | 4
70 | NR | -- | -- | -- | -- | -- | <20 | -- | -- | [13 empty] | 22 |  |  |  |  | <0.02 |  |  | 134 | 11.56 | 4
97 | NR | -- | -- | -- | -- | -- | <2.10 | -- | -- | [13 empty] | 23 |  |  |  |  | <100 |  |  | 142 | 11 | 4
105 | NR | -- | -- | -- | -- | -- | <20.0 | -- | -- | [13 empty] | 24 |  |  |  |  | <16.7 |  |  | 146 | <50.0 | NR
113 | 4 | -0.046949 | -- | -- | -- | -- | 12 | -- | -- | [13 empty] | 25 |  |  |  |  | <2.10 |  |  | 149 | <50 | NR
134 | 4 | -0.11581 | -- | -- | -- | -- | 11.56 | -- | -- | [13 empty] | 26 |  |  |  |  | <20 |  |  | 180 | <16.7 | NR
142 | 4 | -0.20345 | -- | -- | -- | -- | 11 | -- | -- | [13 empty] | 27 |  |  |  |  | <20 |  |  | 183 | 51.7 | 0
146 | NR | -- | -- | -- | -- | -- | <50.0 | -- | -- | [13 empty] | 28 |  |  |  |  | <20 |  |  | 190 | 11.8 | 4
149 | NR | -- | -- | -- | -- | -- | -- | -- | <50 | [13 empty] | 29 |  |  |  |  | <20.0 |  |  | 193 | 200 | 0
180 | NR | -- | -- | -- | -- | -- | <16.7 | -- | -- | [13 empty] | 30 |  |  |  |  | <20.0 |  |  | 212 | <100 | NR
183 | 0 | 6.166 | -- | -- | -- | -- | 51.7 | -- | -- | [13 empty] | 31 |  |  |  |  | <26 |  |  | 219 | <0.02 | NR
190 | 4 | -0.078248 | -- | -- | -- | -- | 11.8 | -- | -- | [13 empty] | 32 |  |  |  |  | <300 |  |  | 234 | 12.1 | 4
193 | 0 | 29.3744 | -- | -- | -- | -- | -- | -- | 200 | [13 empty] | 33 |  |  |  |  | <50 |  |  | 254 | 9.8 | 4
212 | NR | -- | -- | -- | -- | -- | <100 | -- | -- | [13 empty] | 34 |  |  |  |  | <50 |  |  | 256 | 9.93 | 4
219 | NR | -- | -- | -- | -- | -- | <0.02 | -- | -- | [13 empty] | 35 |  |  |  |  | <50 |  |  | 259 | 7.61 | 3
234 | 4 | -0.031299 | -- | -- | -- | -- | 12.1 | -- | -- | [13 empty] | 36 |  |  |  |  | <50 |  |  | 265 | 13 | 4
254 | 4 | -0.39124 | -- | -- | -- | -- | 9.8 | -- | -- | [13 empty] | 37 |  |  |  |  | <50.0 |  |  | 277 | 11.9 | 4
256 | 4 | -0.3709 | -- | -- | 9.93 | -- | -- | -- | -- | [13 empty] | 38 | [5 empty] | 0.019 |  | 284 | 111 | 0
259 | 3 | -0.73397 | -- | -- | -- | -- | 7.61 | -- | -- | [13 empty] | 39 | [6 empty] | 7.42 | 305 | 24 | 1
265 | 4 | 0.10955 | -- | -- | -- | -- | 13 | -- | -- | [13 empty] | 40 | [6 empty] | 11.8 | 323 | <50 | NR
277 | 4 | -0.062599 | -- | -- | -- | 11.9 | -- | -- | -- | [13 empty] | 41 | [6 empty] | 12.3 | 326 | 13.7 | 4
284 | 0 | 15.4462 | -- | -- | -- | -- | 111 | -- | -- | [13 empty] | 42 | [6 empty] | 25.9 | 327 | <50 | NR
305 | 1 | 1.831 | -- | -- | -- | -- | 24 | -- | -- | [13 empty] | 43 | [6 empty] | 200 | 356 | <50 | NR
323 | NR | -- | -- | -- | -- | -- | <50 | -- | -- | [13 empty] | 44 | [6 empty] | <100 | 372 | 25.9 | 0
[23 empty] | 45 | [6 empty] | <50 | 386 | <20 | NR
[23 empty] | 46 | [6 empty] | <50 | 390 | 12.3 | 4

## K
Statistical summary of reported data for standard reference sample T-177 (trace constituents)
+3 Fs
+1.5 Fs
MPV
-1.5 Fs
-3 Fs
SUMMARY |  |  | Methods | [11 empty] | Statistics |  |  |  |  | SCALE
|  |  | 1 | 4 | 5 | 6 | 12 | Method Codes | [11 empty] | min | 2.7107
|  | n = | 8 | 42 | 1 | 6 | 2 | 01 Atomic absorption: direct, air | [7 empty] | MPV = | 3.3 | mg/L |  | max | 3.8893
|  | Minimum = | 3.12 | 2.67 | 3.58 | 3.04 | 3.25 | 04 Inductively coupled plasma | [7 empty] | F-pseudosigma = | 0.19644 |  |  | major | 0.29466
|  | Maximum = | 4.57 | 5.36 |  | 3.44 | 3.48 | 05 Direct current plasma | [7 empty] | n = | 59 |  |  | minor | 0.29466
|  | Median = | 3.25 | 3.3 |  | 3.285 |  | 06 Inductively coupled plasma / mass spectrometry | [7 empty] | Uh = | 3.49
|  | F-pseudosigma = | 0.22609 | 0.26686 |  | 0.09785 |  | 12 Flame emission | [7 empty] | Lh = | 3.225
[20 empty] | Order | 1 | 4 | 5 | 6 | 12 | Lab | RV | Rating
[20 empty] | 1 | 3.12 |  |  |  |  | 1 | 3.45 | 3
[20 empty] | 2 | 3.17 |  |  |  |  | 5 | 3.57 | 2
|  |  | Method Codes | [8 empty] | Method Codes | [7 empty] | 3 | 3.23 |  |  |  |  | 7 | 3.3 | 4
Lab | Rating | Z-value | 1 | 4 | 5 | 6 | 12 |  | Lab | Rating | Z-value | 1 | 4 | 5 | 6 | 12 |  |  |  | 4 | 3.25 |  |  |  |  | 8 | 3.4 | 4
1 | 3 | 0.76358 | -- | 3.45 | -- | -- | -- |  | 254 | 4 | -0.20362 | -- | 3.26 | -- | -- | -- |  |  |  | 5 | 3.25 |  |  |  |  | 12 | 3.14 | 3
5 | 2 | 1.3745 | -- | 3.57 | -- | -- | -- |  | 259 | 4 | 0.10181 | -- | 3.32 | -- | -- | -- |  |  |  | 6 | 3.41 |  |  |  |  | 16 | 3.84 | 0
7 | 4 | 0 | -- | 3.3 | -- | -- | -- |  | 264 | 1 | 1.5272 | 3.6 | -- | -- | -- | -- |  |  |  | 7 | 3.6 |  |  |  |  | 18 | 2.9 | 0
8 | 4 | 0.50906 | -- | 3.4 | -- | -- | -- |  | 265 | 2 | -1.0181 | -- | 3.1 | -- | -- | -- |  |  |  | 8 | 4.57 |  |  |  |  | 23 | 3.29 | 4
12 | 3 | -0.81449 | -- | 3.14 | -- | -- | -- |  | 268 | 0 | 6.465 | 4.57 | -- | -- | -- | -- |  |  |  | 9 |  | 2.67 |  |  |  | 24 | 3.35 | 4
16 | 0 | 2.7489 | -- | 3.84 | -- | -- | -- |  | 273 | 0 | -3.2071 | -- | 2.67 | -- | -- | -- |  |  |  | 10 |  | 2.9 |  |  |  | 25 | 3.386 | 4
18 | 0 | -2.0362 | -- | 2.9 | -- | -- | -- |  | 274 | 4 | -0.25453 | -- | -- | -- | -- | 3.25 |  |  |  | 11 |  | 2.931 |  |  |  | 26 | 3.21 | 4
23 | 4 | -0.050906 | -- | 3.29 | -- | -- | -- |  | 277 | 3 | 0.9163 | -- | -- | -- | -- | 3.48 |  |  |  | 12 |  | 3.1 |  |  |  | 32 | 3.77 | 0
24 | 4 | 0.25453 | -- | 3.35 | -- | -- | -- |  | 279 | 4 | -0.25453 | 3.25 | -- | -- | -- | -- |  |  |  | 13 |  | 3.11 |  |  |  | 33 | 3.58 | 2
25 | 4 | 0.43779 | -- | 3.386 | -- | -- | -- |  | 284 | 0 | 10.4866 | -- | 5.36 | -- | -- | -- |  |  |  | 14 |  | 3.11 |  |  |  | 42 | 3.11 | 3
26 | 4 | -0.45815 | -- | 3.21 | -- | -- | -- |  | 305 | 0 | 3.1562 | -- | 3.92 | -- | -- | -- |  |  |  | 15 |  | 3.119 |  |  |  | 45 | 3.27 | 4
32 | 0 | 2.3926 | -- | 3.77 | -- | -- | -- |  | 323 | 3 | -0.96721 | -- | 3.11 | -- | -- | -- |  |  |  | 16 |  | 3.14 |  |  |  | 46 | 3.24 | 4
33 | 2 | 1.4254 | -- | -- | 3.58 | -- | -- |  | 326 | 4 | 0 | -- | 3.3 | -- | -- | -- |  |  |  | 17 |  | 3.18 |  |  |  | 59 | 3.12 | 3
42 | 3 | -0.96721 | -- | 3.11 | -- | -- | -- |  | 327 | 0 | 6.1087 | -- | 4.5 | -- | -- | -- |  |  |  | 18 |  | 3.2 |  |  |  | 64 | 3.41 | 3
45 | 4 | -0.15272 | -- | -- | -- | 3.27 | -- |  | 328 | 0 | 5.4978 | -- | 4.38 | -- | -- | -- |  |  |  | 19 |  | 3.21 |  |  |  | 70 | 3.2 | 4
46 | 4 | -0.30543 | -- | 3.24 | -- | -- | -- |  | 356 | 3 | -0.92139 | -- | 3.119 | -- | -- | -- |  |  |  | 20 |  | 3.22 |  |  |  | 76 | 3.238 | 4
59 | 3 | -0.9163 | 3.12 | -- | -- | -- | -- |  | 372 | 1 | 1.5781 | -- | 3.61 | -- | -- | -- |  |  |  | 21 |  | 3.24 |  |  |  | 86 | 3.31 | 4
64 | 3 | 0.55996 | 3.41 | -- | -- | -- | -- |  | 386 | 4 | -0.15272 | -- | 3.27 | -- | -- | -- |  |  |  | 22 |  | 3.258 |  |  |  | 97 | 3.25 | 4
70 | 4 | -0.50906 | -- | 3.2 | -- | -- | -- |  | 390 | 2 | -1.3235 | -- | -- | -- | 3.04 | -- |  |  |  | 23 |  | 3.26 |  |  |  | 105 | 3.31 | 4
76 | 4 | -0.31562 | -- | -- | -- | 3.238 | -- | [12 empty] | 24 |  | 3.27 |  |  |  | 110 | 3.17 | 3
86 | 4 | 0.050906 | -- | 3.31 | -- | -- | -- | [12 empty] | 25 |  | 3.28 |  |  |  | 113 | 3.3 | 4
97 | 4 | -0.25453 | 3.25 | -- | -- | -- | -- | [12 empty] | 26 |  | 3.29 |  |  |  | 134 | 3.23 | 4
105 | 4 | 0.050906 | -- | 3.31 | -- | -- | -- | [12 empty] | 27 |  | 3.29 |  |  |  | 142 | 3.5 | 2
110 | 3 | -0.66177 | 3.17 | -- | -- | -- | -- | [12 empty] | 28 |  | 3.3 |  |  |  | 146 | 3.92 | 0
113 | 4 | 0 | -- | 3.3 | -- | -- | -- | [12 empty] | 29 |  | 3.3 |  |  |  | 149 | 3.3 | 4
134 | 4 | -0.35634 | 3.23 | -- | -- | -- | -- | [12 empty] | 30 |  | 3.3 |  |  |  | 180 | 3.18 | 3
142 | 2 | 1.0181 | -- | 3.5 | -- | -- | -- | [12 empty] | 31 |  | 3.31 |  |  |  | 183 | 2.931 | 1
146 | 0 | 3.1562 | -- | 3.92 | -- | -- | -- | [12 empty] | 32 |  | 3.31 |  |  |  | 190 | 4.02 | 0
149 | 4 | 0 | -- | -- | -- | 3.3 | -- | [12 empty] | 33 |  | 3.32 |  |  |  | 193 | 3.44 | 3
180 | 3 | -0.61087 | -- | 3.18 | -- | -- | -- | [12 empty] | 34 |  | 3.35 |  |  |  | 209 | 3.386 | 4
183 | 1 | -1.8784 | -- | 2.931 | -- | -- | -- | [12 empty] | 35 |  | 3.386 |  |  |  | 212 | 3.77 | 0
190 | 0 | 3.6652 | -- | 4.02 | -- | -- | -- | [12 empty] | 36 |  | 3.386 |  |  |  | 219 | 3.28 | 4
193 | 3 | 0.71268 | -- | -- | -- | 3.44 | -- | [12 empty] | 37 |  | 3.4 |  |  |  | 220 | 3.258 | 4
209 | 4 | 0.43779 | -- | 3.386 | -- | -- | -- | [12 empty] | 38 |  | 3.45 |  |  |  | 230 | 3.37 | 4
212 | 0 | 2.3926 | -- | 3.77 | -- | -- | -- | [12 empty] | 39 |  | 3.5 |  |  |  | 234 | 3.22 | 4
219 | 4 | -0.10181 | -- | 3.28 | -- | -- | -- | [12 empty] | 40 |  | 3.57 |  |  |  | 235 | 3.29 | 4
220 | 4 | -0.2138 | -- | 3.258 | -- | -- | -- | [12 empty] | 41 |  | 3.61 |  |  |  | 254 | 3.26 | 4
230 | 4 | 0.35634 | -- | -- | -- | 3.37 | -- | [12 empty] | 42 |  | 3.77 |  |  |  | 259 | 3.32 | 4
234 | 4 | -0.40725 | -- | 3.22 | -- | -- | -- | [12 empty] | 43 |  | 3.77 |  |  |  | 264 | 3.6 | 1
235 | 4 | -0.050906 | -- | 3.29 | -- | -- | -- | [12 empty] | 44 |  | 3.84 |  |  |  | 265 | 3.1 | 2
[20 empty] | 45 |  | 3.92 |  |  |  | 268 | 4.57 | 0
[20 empty] | 46 |  | 3.92 |  |  |  | 273 | 2.67 | 0
[20 empty] | 47 |  | 4.02 |  |  |  | 274 | 3.25 | 4
[20 empty] | 48 |  | 4.38 |  |  |  | 277 | 3.48 | 3
[20 empty] | 49 |  | 4.5 |  |  |  | 279 | 3.25 | 4
[20 empty] | 50 |  | 5.36 |  |  |  | 284 | 5.36 | 0
[20 empty] | 51 |  |  | 3.58 |  |  | 305 | 3.92 | 0
[20 empty] | 52 |  |  |  | 3.04 |  | 323 | 3.11 | 3
[20 empty] | 53 |  |  |  | 3.238 |  | 326 | 3.3 | 4
[20 empty] | 54 |  |  |  | 3.27 |  | 327 | 4.5 | 0
[20 empty] | 55 |  |  |  | 3.3 |  | 328 | 4.38 | 0
[20 empty] | 56 |  |  |  | 3.37 |  | 356 | 3.119 | 3
[20 empty] | 57 |  |  |  | 3.44 |  | 372 | 3.61 | 1
[20 empty] | 58 |  |  |  |  | 3.25 | 386 | 3.27 | 4
[20 empty] | 59 |  |  |  |  | 3.48 | 390 | 3.04 | 2

## Li
Statistical summary of reported data for standard reference sample T-177 (trace constituents)
+3 Fs
+1.5 Fs
MPV
-1.5 Fs
-3 Fs
SUMMARY |  |  | Methods |  |  |  | Statistics |  |  |  |  | SCALE
|  |  | 4 | 6 |  | Method Codes | [5 empty] | min | 13.9097
|  | n = | 11 | 11 | 04 Inductively coupled plasma |  |  | MPV = | 15.8 | mg/L |  | max | 17.6903
|  | Minimum = | 14.6 | 13.9 | 06 Inductively coupled plasma / mass spectrometry |  |  | F-pseudosigma = | 0.6301 |  |  | major | 0.94514
|  | Maximum = | 17.2 | 18 |  |  |  | Rating criterion = | 0.79 |  |  | minor | 0.94514
|  | Median = | 16.1 | 15.5 |  |  |  | n = | 22
|  | F-pseudosigma = | 0.70423 | 0.53744 |  |  |  | Uh = | 16.2
[8 empty] | Lh = | 15.35 |  |  | Order | 4 | 6 | Lab | RV | Rating
[12 empty] | 1 | 14.6 |  | 1 | 15.6 | 4
[12 empty] | 2 | 15.2 |  | 5 | 14.6 | 1
|  |  | Method Codes | [8 empty] | 3 | 15.4 |  | 7 | <20 | NR
Lab | Rating | Z-value | 4 | 6 | [7 empty] | 4 | 15.7 |  | 8 | 13.9 | 0
1 | 4 | -0.25316 | -- | 15.6 | [7 empty] | 5 | 16 |  | 25 | 15.7 | 4
5 | 1 | -1.519 | 14.6 | -- | [7 empty] | 6 | 16.1 |  | 32 | 16.2 | 4
7 | NR | -- | <20 | -- | [7 empty] | 7 | 16.2 |  | 42 | 15.4 | 4
8 | 0 | -2.4051 | -- | 13.9 | [7 empty] | 8 | 16.2 |  | 45 | 15.3 | 3
25 | 4 | -0.12658 | 15.7 | -- | [7 empty] | 9 | 16.8 |  | 59 | 15.5 | 4
32 | 4 | 0.50633 | -- | 16.2 | [7 empty] | 10 | 17 |  | 76 | 15.35 | 3
42 | 4 | -0.50633 | 15.4 | -- | [7 empty] | 11 | 17.2 |  | 86 | 16.2 | 4
45 | 3 | -0.63291 | -- | 15.3 | [7 empty] | 12 | <20 |  | 105 | <25 | NR
59 | 4 | -0.37975 | -- | 15.5 | [7 empty] | 13 | <25 |  | 134 | 16 | 4
76 | 3 | -0.56962 | -- | 15.35 | [7 empty] | 14 |  | 13.9 | 142 | 15.2 | 3
86 | 4 | 0.50633 | 16.2 | -- | [7 empty] | 15 |  | 14.73 | 212 | 16.1 | 4
105 | NR | -- | <25 | -- | [7 empty] | 16 |  | 15.3 | 219 | 14.73 | 2
134 | 4 | 0.25316 | 16 | -- | [7 empty] | 17 |  | 15.35 | 230 | 15.9 | 4
142 | 3 | -0.75949 | 15.2 | -- | [7 empty] | 18 |  | 15.5 | 256 | 16.2 | 4
212 | 4 | 0.37975 | 16.1 | -- | [7 empty] | 19 |  | 15.5 | 265 | 15.5 | 4
219 | 2 | -1.3544 | -- | 14.73 | [7 empty] | 20 |  | 15.6 | 273 | 17.2 | 1
230 | 4 | 0.12658 | -- | 15.9 | [7 empty] | 21 |  | 15.9 | 323 | 17 | 1
256 | 4 | 0.50633 | 16.2 | -- | [7 empty] | 22 |  | 16.2 | 326 | 16.8 | 2
265 | 4 | -0.37975 | -- | 15.5 | [7 empty] | 23 |  | 17.1 | 328 | 17.1 | 1
273 | 1 | 1.7722 | 17.2 | -- | [7 empty] | 24 |  | 18 | 390 | 18 | 0
323 | 1 | 1.519 | 17 | --
326 | 2 | 1.2658 | 16.8 | --
328 | 1 | 1.6456 | -- | 17.1
390 | 0 | 2.7848 | -- | 18

## Mg
Statistical summary of reported data for standard reference sample T-177 (trace constituents)
+3 Fs
+1.5 Fs
MPV
-1.5 Fs
-3 Fs
SUMMARY |  |  | Methods | [12 empty] | Statistics |  |  |  |  | SCALE
|  |  | 1 | 4 | 5 | 6 | 12 | 20 | Method Codes | [11 empty] | min | 6.9556
|  | n = | 5 | 45 | 1 | 7 | 1 | 1 | 01 Atomic absorption: direct, air | [7 empty] | MPV = | 7.625 | mg/L |  | max | 8.2944
|  | Minimum = | 7.3 | 7.013 | 8.25 | 7.38 | 7.53 | 8.38 | 04 Inductively coupled plasma | [7 empty] | F-pseudosigma = | 0.22313 |  |  | major | 0.33469
|  | Maximum = | 8.96 | 8.2 |  | 8.05 |  |  | 05 Direct current plasma | [7 empty] | Rating criterion = | 0.38125 |  |  | minor | 0.33469
|  | Median = | 7.6 | 7.64 |  | 7.58 |  |  | 06 Inductively coupled plasma / mass spectrometry | [7 empty] | n = | 60
|  | F-pseudosigma = | 0.25204 | 0.20756 |  | 0.11935 |  |  | 12 Flame emission | [7 empty] | Uh = | 7.82
[9 empty] | 20 Titration: colorimetric | [7 empty] | Lh = | 7.519 |  |  | Order | 1 | 4 | 5 | 6 | 12 | 20 | Lab | RV | Rating
[21 empty] | 1 | 7.3 | [5 empty] | 1 | 7.6 | 4
[21 empty] | 2 | 7.6 | [5 empty] | 5 | 7.41 | 3
|  |  | Method Codes | [9 empty] | Method Codes | [7 empty] | 3 | 7.6 | [5 empty] | 7 | 7.6 | 4
Lab | Rating | Z-value | 1 | 4 | 5 | 6 | 12 | 20 |  | Lab | Rating | Z-value | 1 | 4 | 5 | 6 | 12 | 20 |  |  | 4 | 7.94 | [5 empty] | 8 | 7.73 | 4
1 | 4 | -0.065574 | -- | 7.6 | -- | -- | -- | -- |  | 235 | 4 | 0.091803 | -- | 7.66 | -- | -- | -- | -- |  |  | 5 | 8.96 | [5 empty] | 12 | 7.52 | 4
5 | 3 | -0.56393 | -- | 7.41 | -- | -- | -- | -- |  | 254 | 3 | 0.90492 | -- | 7.97 | -- | -- | -- | -- |  |  | 6 |  | 7.013 |  |  |  |  | 16 | 7.37 | 3
7 | 4 | -0.065574 | -- | 7.6 | -- | -- | -- | -- |  | 259 | 4 | 0.30164 | -- | 7.74 | -- | -- | -- | -- |  |  | 7 |  | 7.286 |  |  |  |  | 18 | 7.82 | 3
8 | 4 | 0.27541 | -- | 7.73 | -- | -- | -- | -- |  | 264 | 3 | -0.85246 | 7.3 | -- | -- | -- | -- | -- |  |  | 8 |  | 7.37 |  |  |  |  | 23 | 7.55 | 4
12 | 4 | -0.27541 | -- | 7.52 | -- | -- | -- | -- |  | 265 | 3 | -0.59016 | -- | 7.4 | -- | -- | -- | -- |  |  | 9 |  | 7.37 |  |  |  |  | 24 | 7.56 | 4
16 | 3 | -0.66885 | -- | 7.37 | -- | -- | -- | -- |  | 268 | 0 | 3.5016 | 8.96 | -- | -- | -- | -- | -- |  |  | 10 |  | 7.4 |  |  |  |  | 25 | 7.946 | 3
18 | 3 | 0.51148 | -- | 7.82 | -- | -- | -- | -- |  | 273 | 2 | 1.3246 | -- | 8.13 | -- | -- | -- | -- |  |  | 11 |  | 7.4 |  |  |  |  | 26 | 7.82 | 3
23 | 4 | -0.19672 | -- | 7.55 | -- | -- | -- | -- |  | 274 | 1 | 1.9803 | -- | -- | -- | -- | -- | 8.38 |  |  | 12 |  | 7.41 |  |  |  |  | 32 | 7.84 | 3
24 | 4 | -0.17049 | -- | 7.56 | -- | -- | -- | -- |  | 277 | 4 | -0.24918 | -- | -- | -- | -- | 7.53 | -- |  |  | 13 |  | 7.44 |  |  |  |  | 33 | 8.25 | 1
25 | 3 | 0.84197 | -- | 7.946 | -- | -- | -- | -- |  | 279 | 3 | 0.82623 | 7.94 | -- | -- | -- | -- | -- |  |  | 14 |  | 7.45 |  |  |  |  | 42 | 7.44 | 4
26 | 3 | 0.51148 | -- | 7.82 | -- | -- | -- | -- |  | 284 | 4 | -0.30164 | -- | 7.51 | -- | -- | -- | -- |  |  | 15 |  | 7.48 |  |  |  |  | 45 | 7.58 | 4
32 | 3 | 0.56393 | -- | 7.84 | -- | -- | -- | -- |  | 305 | 4 | 0.013115 | -- | 7.63 | -- | -- | -- | -- |  |  | 16 |  | 7.51 |  |  |  |  | 46 | 7.56 | 4
33 | 1 | 1.6393 | -- | -- | 8.25 | -- | -- | -- |  | 323 | 4 | -0.38033 | -- | 7.48 | -- | -- | -- | -- |  |  | 17 |  | 7.52 |  |  |  |  | 59 | 7.6 | 4
42 | 4 | -0.48525 | -- | 7.44 | -- | -- | -- | -- |  | 326 | 4 | 0.45902 | -- | 7.8 | -- | -- | -- | -- |  |  | 18 |  | 7.55 |  |  |  |  | 64 | 7.55 | 4
45 | 4 | -0.11803 | -- | -- | -- | 7.58 | -- | -- |  | 327 | 2 | 1.5082 | -- | 8.2 | -- | -- | -- | -- |  |  | 19 |  | 7.55 |  |  |  |  | 70 | 7.72 | 4
46 | 4 | -0.17049 | -- | 7.56 | -- | -- | -- | -- |  | 328 | 2 | 1.0885 | -- | 8.04 | -- | -- | -- | -- |  |  | 20 |  | 7.56 |  |  |  |  | 76 | 7.518 | 4
59 | 4 | -0.065574 | 7.6 | -- | -- | -- | -- | -- |  | 356 | 4 | 0.30164 | -- | 7.74 | -- | -- | -- | -- |  |  | 21 |  | 7.56 |  |  |  |  | 86 | 7.64 | 4
64 | 4 | -0.19672 | -- | 7.55 | -- | -- | -- | -- |  | 372 | 4 | 0.039344 | -- | 7.64 | -- | -- | -- | -- |  |  | 22 |  | 7.57 |  |  |  |  | 97 | 7.6 | 4
70 | 4 | 0.24918 | -- | 7.72 | -- | -- | -- | -- |  | 386 | 3 | -0.59016 | -- | 7.4 | -- | -- | -- | -- |  |  | 23 |  | 7.6 |  |  |  |  | 105 | 7.6 | 4
76 | 4 | -0.28066 | -- | -- | -- | 7.518 | -- | -- |  | 390 | 4 | 0.3541 | -- | -- | -- | 7.76 | -- | -- |  |  | 24 |  | 7.6 |  |  |  |  | 110 | 7.76 | 4
86 | 4 | 0.039344 | -- | 7.64 | -- | -- | -- | -- | [12 empty] | 25 |  | 7.6 |  |  |  |  | 113 | 7.7 | 4
97 | 4 | -0.065574 | 7.6 | -- | -- | -- | -- | -- | [12 empty] | 26 |  | 7.62 |  |  |  |  | 134 | 7.45 | 4
105 | 4 | -0.065574 | -- | 7.6 | -- | -- | -- | -- | [12 empty] | 27 |  | 7.63 |  |  |  |  | 142 | 8.2 | 2
110 | 4 | 0.3541 | -- | 7.76 | -- | -- | -- | -- | [12 empty] | 28 |  | 7.64 |  |  |  |  | 146 | 7.37 | 3
113 | 4 | 0.19672 | -- | 7.7 | -- | -- | -- | -- | [12 empty] | 29 |  | 7.64 |  |  |  |  | 149 | 7.5 | 4
134 | 4 | -0.45902 | -- | 7.45 | -- | -- | -- | -- | [12 empty] | 30 |  | 7.66 |  |  |  |  | 180 | 7.57 | 4
142 | 2 | 1.5082 | -- | 8.2 | -- | -- | -- | -- | [12 empty] | 31 |  | 7.7 |  |  |  |  | 183 | 7.013 | 1
146 | 3 | -0.66885 | -- | 7.37 | -- | -- | -- | -- | [12 empty] | 32 |  | 7.72 |  |  |  |  | 190 | 7.84 | 3
149 | 4 | -0.32787 | -- | -- | -- | 7.5 | -- | -- | [12 empty] | 33 |  | 7.73 |  |  |  |  | 193 | 8.05 | 2
180 | 4 | -0.14426 | -- | 7.57 | -- | -- | -- | -- | [12 empty] | 34 |  | 7.74 |  |  |  |  | 209 | 7.77 | 4
183 | 1 | -1.6052 | -- | 7.013 | -- | -- | -- | -- | [12 empty] | 35 |  | 7.74 |  |  |  |  | 212 | 7.96 | 3
190 | 3 | 0.56393 | -- | 7.84 | -- | -- | -- | -- | [12 empty] | 36 |  | 7.75 |  |  |  |  | 219 | 7.38 | 3
193 | 2 | 1.1148 | -- | -- | -- | 8.05 | -- | -- | [12 empty] | 37 |  | 7.76 |  |  |  |  | 220 | 7.286 | 3
209 | 4 | 0.38033 | -- | 7.77 | -- | -- | -- | -- | [12 empty] | 38 |  | 7.77 |  |  |  |  | 227 | 7.62 | 4
212 | 3 | 0.87869 | -- | 7.96 | -- | -- | -- | -- | [12 empty] | 39 |  | 7.8 |  |  |  |  | 230 | 7.58 | 4
219 | 3 | -0.64262 | -- | -- | -- | 7.38 | -- | -- | [12 empty] | 40 |  | 7.82 |  |  |  |  | 234 | 7.75 | 4
220 | 3 | -0.88918 | -- | 7.286 | -- | -- | -- | -- | [12 empty] | 41 |  | 7.82 |  |  |  |  | 235 | 7.66 | 4
227 | 4 | -0.013115 | -- | 7.62 | -- | -- | -- | -- | [12 empty] | 42 |  | 7.84 |  |  |  |  | 254 | 7.97 | 3
230 | 4 | -0.11803 | -- | -- | -- | 7.58 | -- | -- | [12 empty] | 43 |  | 7.84 |  |  |  |  | 259 | 7.74 | 4
234 | 4 | 0.32787 | -- | 7.75 | -- | -- | -- | -- | [12 empty] | 44 |  | 7.946 |  |  |  |  | 264 | 7.3 | 3
[21 empty] | 45 |  | 7.96 |  |  |  |  | 265 | 7.4 | 3
[21 empty] | 46 |  | 7.97 |  |  |  |  | 268 | 8.96 | 0
[21 empty] | 47 |  | 8.04 |  |  |  |  | 273 | 8.13 | 2
[21 empty] | 48 |  | 8.13 |  |  |  |  | 274 | 8.38 | 1
[21 empty] | 49 |  | 8.2 |  |  |  |  | 277 | 7.53 | 4
[21 empty] | 50 |  | 8.2 |  |  |  |  | 279 | 7.94 | 3
[21 empty] | 51 |  |  | 8.25 |  |  |  | 284 | 7.51 | 4
[21 empty] | 52 |  |  |  | 7.38 |  |  | 305 | 7.63 | 4
[21 empty] | 53 |  |  |  | 7.5 |  |  | 323 | 7.48 | 4
[21 empty] | 54 |  |  |  | 7.518 |  |  | 326 | 7.8 | 4
[21 empty] | 55 |  |  |  | 7.58 |  |  | 327 | 8.2 | 2
[21 empty] | 56 |  |  |  | 7.58 |  |  | 328 | 8.04 | 2
[21 empty] | 57 |  |  |  | 7.76 |  |  | 356 | 7.74 | 4
[21 empty] | 58 |  |  |  | 8.05 |  |  | 372 | 7.64 | 4
[21 empty] | 59 |  |  |  |  | 7.53 |  | 386 | 7.4 | 3
[21 empty] | 60 | [5 empty] | 8.38 | 390 | 7.76 | 4

## Mn
Statistical summary of reported data for standard reference sample T-177 (trace constituents)
+3 Fs
+1.5 Fs
MPV
-1.5 Fs
-3 Fs
SUMMARY |  |  | Methods | [11 empty] | Statistics |  |  |  |  | SCALE
|  |  | 1 | 4 | 5 | 6 | 12 | Method Codes | [11 empty] | min | 305.192
|  | n = | 2 | 35 | 1 | 14 | 1 | 01 Atomic absorption: direct, air | [7 empty] | MPV = | 346 | mg/L |  | max | 386.808
|  | Minimum = | 311 | 299.9 | 0.392 | 306 | 367 | 04 Inductively coupled plasma | [7 empty] | F-pseudosigma = | 13.6027 |  |  | major | 20.404
|  | Maximum = | 358 | 900 |  | 363 |  | 05 Direct current plasma | [7 empty] | Rating criterion = | 17.3 |  |  | minor | 20.404
|  | Median = |  | 347 |  | 344.5 |  | 06 Inductively coupled plasma / mass spectrometry | [7 empty] | n = | 53
|  | F-pseudosigma = |  | 11.8606 |  | 13.3432 |  | 12 Flame emission | [7 empty] | Uh = | 355
[16 empty] | Lh = | 336.65 |  |  | Order | 1 | 4 | 5 | 6 | 12 | Lab | RV | Rating
[20 empty] | 1 | 311 |  |  |  |  | 1 | 355 | 3
[20 empty] | 2 | 358 |  |  |  |  | 5 | 348 | 4
|  |  | Method Codes | [8 empty] | Method Codes | [7 empty] | 3 |  | 299.9 |  |  |  | 7 | 344 | 4
Lab | Rating | Z-value | 1 | 4 | 5 | 6 | 12 |  | Lab | Rating | Z-value | 1 | 4 | 5 | 6 | 12 |  |  |  | 4 |  | 316 |  |  |  | 8 | 344 | 4
1 | 3 | 0.52023 | -- | -- | -- | 355 | -- |  | 277 | 2 | 1.2139 | -- | -- | -- | -- | 367 |  |  |  | 5 |  | 330 |  |  |  | 10 | 311 | 0
5 | 4 | 0.11561 | -- | 348 | -- | -- | -- |  | 284 | 0 | 32.0231 | -- | 900 | -- | -- | -- |  |  |  | 6 |  | 331 |  |  |  | 12 | 338 | 4
7 | 4 | -0.11561 | -- | 344 | -- | -- | -- |  | 304 | 4 | 0 | -- | -- | -- | 346 | -- |  |  |  | 7 |  | 333.8 |  |  |  | 16 | 330 | 3
8 | 4 | -0.11561 | -- | -- | -- | 344 | -- |  | 305 | 1 | -1.7341 | -- | 316 | -- | -- | -- |  |  |  | 8 |  | 335 |  |  |  | 18 | 353 | 4
10 | 0 | -2.0231 | 311 | -- | -- | -- | -- |  | 307 | 3 | 0.69364 | 358 | -- | -- | -- | -- |  |  |  | 9 |  | 335 |  |  |  | 23 | 336.65 | 3
12 | 4 | -0.46243 | -- | 338 | -- | -- | -- |  | 323 | 3 | -0.63584 | -- | 335 | -- | -- | -- |  |  |  | 10 |  | 336.65 |  |  |  | 24 | 357 | 3
16 | 3 | -0.92486 | -- | 330 | -- | -- | -- |  | 326 | 4 | -0.36994 | -- | 339.6 | -- | -- | -- |  |  |  | 11 |  | 338 |  |  |  | 25 | 372.8 | 1
18 | 4 | 0.40462 | -- | 353 | -- | -- | -- |  | 327 | 4 | 0.23121 | -- | 350 | -- | -- | -- |  |  |  | 12 |  | 339 |  |  |  | 32 | 381 | 0
23 | 3 | -0.54046 | -- | 336.65 | -- | -- | -- |  | 328 | 2 | 1.0983 | -- | 365 | -- | -- | -- |  |  |  | 13 |  | 339.6 |  |  |  | 33 | 0.392 | 0
24 | 3 | 0.63584 | -- | 357 | -- | -- | -- |  | 356 | 0 | -2.0636 | -- | -- | -- | 310.3 | -- |  |  |  | 14 |  | 344 |  |  |  | 42 | 349 | 4
25 | 1 | 1.5491 | -- | 372.8 | -- | -- | -- |  | 372 | 4 | 0.40462 | -- | -- | -- | 353 | -- |  |  |  | 15 |  | 344 |  |  |  | 45 | 335 | 3
32 | 0 | 2.0231 | -- | 381 | -- | -- | -- |  | 386 | 3 | -0.86705 | -- | 331 | -- | -- | -- |  |  |  | 16 |  | 345 |  |  |  | 46 | 346 | 4
33 | 0 | -19.9773 | -- | -- | 0.392 | -- | -- |  | 390 | 3 | 0.98266 | -- | -- | -- | 363 | -- |  |  |  | 17 |  | 346 |  |  |  | 59 | 339 | 4
42 | 4 | 0.17341 | -- | 349 | -- | -- | -- | [12 empty] | 18 |  | 346 |  |  |  | 70 | 351 | 4
45 | 3 | -0.63584 | -- | -- | -- | 335 | -- | [12 empty] | 19 |  | 347 |  |  |  | 86 | 345 | 4
46 | 4 | 0 | -- | 346 | -- | -- | -- | [12 empty] | 20 |  | 347 |  |  |  | 97 | 339 | 4
59 | 4 | -0.40462 | -- | -- | -- | 339 | -- | [12 empty] | 21 |  | 348 |  |  |  | 105 | 356 | 3
70 | 4 | 0.28902 | -- | -- | -- | 351 | -- | [12 empty] | 22 |  | 348 |  |  |  | 113 | 335 | 3
86 | 4 | -0.057803 | -- | 345 | -- | -- | -- | [12 empty] | 23 |  | 349 |  |  |  | 134 | 344 | 4
97 | 4 | -0.40462 | -- | 339 | -- | -- | -- | [12 empty] | 24 |  | 350 |  |  |  | 142 | 376 | 1
105 | 3 | 0.57803 | -- | 356 | -- | -- | -- | [12 empty] | 25 |  | 351 |  |  |  | 146 | 351 | 4
113 | 3 | -0.63584 | -- | 335 | -- | -- | -- | [12 empty] | 26 |  | 352 |  |  |  | 149 | 340 | 4
134 | 4 | -0.11561 | -- | 344 | -- | -- | -- | [12 empty] | 27 |  | 352 |  |  |  | 180 | 345 | 4
142 | 1 | 1.7341 | -- | 376 | -- | -- | -- | [12 empty] | 28 |  | 353 |  |  |  | 183 | 299.9 | 0
146 | 4 | 0.28902 | -- | 351 | -- | -- | -- | [12 empty] | 29 |  | 356 |  |  |  | 190 | 347 | 4
149 | 4 | -0.34682 | -- | -- | -- | 340 | -- | [12 empty] | 30 |  | 357 |  |  |  | 193 | 306 | 0
180 | 4 | -0.057803 | -- | -- | -- | 345 | -- | [12 empty] | 31 |  | 365 |  |  |  | 212 | 365 | 2
183 | 0 | -2.6647 | -- | 299.9 | -- | -- | -- | [12 empty] | 32 |  | 365 |  |  |  | 219 | 318 | 1
190 | 4 | 0.057803 | -- | 347 | -- | -- | -- | [12 empty] | 33 |  | 372.8 |  |  |  | 220 | 333.8 | 3
193 | 0 | -2.3121 | -- | -- | -- | 306 | -- | [12 empty] | 34 |  | 375 |  |  |  | 230 | 359 | 3
212 | 2 | 1.0983 | -- | 365 | -- | -- | -- | [12 empty] | 35 |  | 376 |  |  |  | 234 | 346 | 4
219 | 1 | -1.6185 | -- | -- | -- | 318 | -- | [12 empty] | 36 |  | 381 |  |  |  | 254 | 347 | 4
220 | 3 | -0.7052 | -- | 333.8 | -- | -- | -- | [12 empty] | 37 |  | 900 |  |  |  | 256 | 352 | 4
230 | 3 | 0.75145 | -- | -- | -- | 359 | -- | [12 empty] | 38 |  |  | 0.392 |  |  | 259 | 348 | 4
234 | 4 | 0 | -- | 346 | -- | -- | -- | [12 empty] | 39 |  |  |  | 306 |  | 265 | 352 | 4
254 | 4 | 0.057803 | -- | 347 | -- | -- | -- | [12 empty] | 40 |  |  |  | 310.3 |  | 273 | 375 | 1
256 | 4 | 0.34682 | -- | 352 | -- | -- | -- | [12 empty] | 41 |  |  |  | 318 |  | 277 | 367 | 2
259 | 4 | 0.11561 | -- | 348 | -- | -- | -- | [12 empty] | 42 |  |  |  | 335 |  | 284 | 900 | 0
265 | 4 | 0.34682 | -- | 352 | -- | -- | -- | [12 empty] | 43 |  |  |  | 339 |  | 304 | 346 | 4
273 | 1 | 1.6763 | -- | 375 | -- | -- | -- | [12 empty] | 44 |  |  |  | 340 |  | 305 | 316 | 1
[20 empty] | 45 |  |  |  | 344 |  | 307 | 358 | 3
[20 empty] | 46 |  |  |  | 345 |  | 323 | 335 | 3
[20 empty] | 47 |  |  |  | 346 |  | 326 | 339.6 | 4
[20 empty] | 48 |  |  |  | 351 |  | 327 | 350 | 4
[20 empty] | 49 |  |  |  | 353 |  | 328 | 365 | 2
[20 empty] | 50 |  |  |  | 355 |  | 356 | 310.3 | 0
[20 empty] | 51 |  |  |  | 359 |  | 372 | 353 | 4
[20 empty] | 52 |  |  |  | 363 |  | 386 | 331 | 3
[20 empty] | 53 |  |  |  |  | 367 | 390 | 363 | 3

## Mo
Statistical summary of reported data for standard reference sample T-177 (trace constituents)
+3 Fs
+1.5 Fs
MPV
-1.5 Fs
-3 Fs
SUMMARY |  |  | Methods |  |  |  | Statistics |  |  |  |  | SCALE
|  |  | 4 | 6 |  | Method Codes | [5 empty] | min | 3.2749
|  | n = | 10 | 23 | 04 Inductively coupled plasma |  |  | MPV = | 4.12 | mg/L |  | max | 4.9651
|  | Minimum = | 3.9 | 3.78 | 06 Inductively coupled plasma / mass spectrometry |  |  | F-pseudosigma = | 0.28169 |  |  | major | 0.42254
|  | Maximum = | 35 | 5.2 |  |  |  | n = | 33 |  |  | minor | 0.42254
|  | Median = | 4.815 | 4.08 |  |  |  | Uh = | 4.37
|  | F-pseudosigma = | 2.1423 | 0.17161 |  |  |  | Lh = | 3.99
[12 empty] | Order | 4 | 6 | Lab | RV | Rating
[12 empty] | 1 | 3.9 |  | 1 | 3.84 | 3
[12 empty] | 2 | 3.91 |  | 5 | <10 | NR
|  |  | Method Codes | [8 empty] | 3 | 4.06 |  | 7 | 4.08 | 4
Lab | Rating | Z-value | 4 | 6 | [7 empty] | 4 | 4.2 |  | 8 | 4.2 | 4
1 | 3 | -0.994 | -- | 3.84 | [7 empty] | 5 | 4.63 |  | 16 | 4.63 | 1
5 | NR | -- | <10 | -- | [7 empty] | 6 | 5 |  | 23 | 6.95 | 0
7 | 4 | -0.142 | -- | 4.08 | [7 empty] | 7 | 5.6 |  | 24 | <17 | NR
8 | 4 | 0.284 | -- | 4.2 | [7 empty] | 8 | 6.95 |  | 32 | 4.07 | 4
16 | 1 | 1.8105 | 4.63 | -- | [7 empty] | 9 | 6.99 |  | 42 | 3.96 | 3
23 | 0 | 10.0465 | 6.95 | -- | [7 empty] | 10 | 35 |  | 45 | 3.78 | 2
24 | NR | -- | <17 | -- | [7 empty] | 11 | <10 |  | 59 | 3.99 | 4
32 | 4 | -0.1775 | -- | 4.07 | [7 empty] | 12 | <17 |  | 70 | 5.2 | 0
42 | 3 | -0.568 | -- | 3.96 | [7 empty] | 13 |  | 3.78 | 76 | 4.131 | 4
45 | 2 | -1.207 | -- | 3.78 | [7 empty] | 14 |  | 3.8 | 105 | 4.4 | 3
59 | 4 | -0.4615 | -- | 3.99 | [7 empty] | 15 |  | 3.82 | 134 | 4.06 | 4
70 | 0 | 3.834 | -- | 5.2 | [7 empty] | 16 |  | 3.84 | 142 | 3.82 | 2
76 | 4 | 0.03905 | -- | 4.131 | [7 empty] | 17 |  | 3.96 | 146 | 3.91 | 3
105 | 3 | 0.994 | -- | 4.4 | [7 empty] | 18 |  | 3.967 | 149 | 4.1 | 4
134 | 4 | -0.213 | 4.06 | -- | [7 empty] | 19 |  | 3.99 | 180 | 4.17 | 4
142 | 2 | -1.065 | -- | 3.82 | [7 empty] | 20 |  | 4.03 | 183 | 6.99 | 0
146 | 3 | -0.7455 | 3.91 | -- | [7 empty] | 21 |  | 4.05 | 193 | <5 | NR
149 | 4 | -0.071 | -- | 4.1 | [7 empty] | 22 |  | 4.05 | 212 | 5.6 | 0
180 | 4 | 0.1775 | -- | 4.17 | [7 empty] | 23 |  | 4.07 | 219 | 4.37 | 3
183 | 0 | 10.1885 | 6.99 | -- | [7 empty] | 24 |  | 4.08 | 230 | 4.12 | 4
193 | NR | -- | -- | <5 | [7 empty] | 25 |  | 4.1 | 235 | 4.05 | 4
212 | 0 | 5.254 | 5.6 | -- | [7 empty] | 26 |  | 4.12 | 256 | 5 | 0
219 | 3 | 0.8875 | -- | 4.37 | [7 empty] | 27 |  | 4.131 | 265 | 3.8 | 2
230 | 4 | 0 | -- | 4.12 | [7 empty] | 28 |  | 4.17 | 284 | 35 | 0
235 | 4 | -0.2485 | -- | 4.05 | [7 empty] | 29 |  | 4.2 | 304 | 4.05 | 4
256 | 0 | 3.124 | 5 | -- | [7 empty] | 30 |  | 4.22 | 305 | 3.9 | 3
265 | 2 | -1.136 | -- | 3.8 | [7 empty] | 31 |  | 4.3 | 323 | 4.3 | 3
284 | 0 | 109.624 | 35 | -- | [7 empty] | 32 |  | 4.3 | 326 | 4.2 | 4
304 | 4 | -0.2485 | -- | 4.05 | [7 empty] | 33 |  | 4.37 | 328 | 4.03 | 4
305 | 3 | -0.781 | 3.9 | -- | [7 empty] | 34 |  | 4.4 | 356 | 3.967 | 3
323 | 3 | 0.639 | -- | 4.3 | [7 empty] | 35 |  | 5.2 | 372 | 4.22 | 4
326 | 4 | 0.284 | 4.2 | -- | [7 empty] | 36 |  | <5 | 390 | 4.3 | 3
328 | 4 | -0.3195 | -- | 4.03
356 | 3 | -0.54315 | -- | 3.967
372 | 4 | 0.355 | -- | 4.22
390 | 3 | 0.639 | -- | 4.3

## Na
Statistical summary of reported data for standard reference sample T-177 (trace constituents)
+3 Fs
+1.5 Fs
MPV
-1.5 Fs
-3 Fs
SUMMARY |  |  | Methods | [11 empty] | Statistics |  |  |  |  | SCALE
|  |  | 1 | 4 | 5 | 6 | 12 | Method Codes | [11 empty] | min | 32.9596
|  | n = | 8 | 41 | 1 | 6 | 2 | 01 Atomic absorption: direct, air | [7 empty] | MPV = | 37.205 | mg/L |  | max | 41.4504
|  | Minimum = | 33.15 | 30.6 | 33.4 | 35.8 | 37.04 | 04 Inductively coupled plasma | [7 empty] | F-pseudosigma = | 1.4151 |  |  | major | 2.1227
|  | Maximum = | 38.1 | 45.2 |  | 39 | 38.2 | 05 Direct current plasma | [7 empty] | Rating criterion = | 1.8602 |  |  | minor | 2.1227
|  | Median = | 37.105 | 37.3 |  | 36.91 |  | 06 Inductively coupled plasma / mass spectrometry | [7 empty] | n = | 58
|  | F-pseudosigma = | 1.7958 | 1.4974 |  | 1.3343 |  | 12 Flame emission | [7 empty] | Uh = | 38.2
[16 empty] | Lh = | 36.291 |  |  | Order | 1 | 4 | 5 | 6 | 12 | Lab | RV | Rating
[20 empty] | 1 | 33.15 |  |  |  |  | 1 | 38.6 | 3
[20 empty] | 2 | 35.4 |  |  |  |  | 5 | 37.2 | 4
|  |  | Method Codes | [8 empty] | Method Codes | [7 empty] | 3 | 35.5 |  |  |  |  | 7 | 37 | 4
Lab | Rating | Z-value | 1 | 4 | 5 | 6 | 12 |  | Lab | Rating | Z-value | 1 | 4 | 5 | 6 | 12 |  |  |  | 4 | 37 |  |  |  |  | 8 | 38.5 | 3
1 | 3 | 0.7499 | -- | 38.6 | -- | -- | -- |  | 259 | 4 | 0.26609 | -- | 37.7 | -- | -- | -- |  |  |  | 5 | 37.21 |  |  |  |  | 12 | 37.1 | 4
5 | 4 | -0.0026878 | -- | 37.2 | -- | -- | -- |  | 264 | 4 | -0.1102 | 37 | -- | -- | -- | -- |  |  |  | 6 | 37.72 |  |  |  |  | 16 | 38.5 | 3
7 | 4 | -0.1102 | -- | 37 | -- | -- | -- |  | 265 | 4 | -0.37898 | -- | 36.5 | -- | -- | -- |  |  |  | 7 | 38.025 |  |  |  |  | 23 | 35.4 | 3
8 | 3 | 0.69614 | -- | 38.5 | -- | -- | -- |  | 268 | 0 | -2.1798 | 33.15 | -- | -- | -- | -- |  |  |  | 8 | 38.1 |  |  |  |  | 24 | 37.5 | 4
12 | 4 | -0.056444 | -- | 37.1 | -- | -- | -- |  | 273 | 0 | -2.1529 | -- | 33.2 | -- | -- | -- |  |  |  | 9 |  | 30.6 |  |  |  | 25 | 40.46 | 1
16 | 3 | 0.69614 | -- | 38.5 | -- | -- | -- |  | 274 | 4 | -0.088698 | -- | -- | -- | -- | 37.04 |  |  |  | 10 |  | 33.2 |  |  |  | 26 | 36.8 | 4
23 | 3 | -0.9703 | -- | 35.4 | -- | -- | -- |  | 277 | 3 | 0.53487 | -- | -- | -- | -- | 38.2 |  |  |  | 11 |  | 35 |  |  |  | 32 | 39.5 | 2
24 | 4 | 0.15858 | -- | 37.5 | -- | -- | -- |  | 279 | 4 | 0.4408 | 38.025 | -- | -- | -- | -- |  |  |  | 12 |  | 35.17 |  |  |  | 33 | 33.4 | 0
25 | 1 | 1.7498 | -- | 40.46 | -- | -- | -- |  | 284 | 0 | 4.2978 | -- | 45.2 | -- | -- | -- |  |  |  | 13 |  | 35.4 |  |  |  | 42 | 35.7 | 3
26 | 4 | -0.21771 | -- | 36.8 | -- | -- | -- |  | 305 | 0 | -3.5506 | -- | 30.6 | -- | -- | -- |  |  |  | 14 |  | 35.7 |  |  |  | 45 | 37.8 | 4
32 | 2 | 1.2337 | -- | 39.5 | -- | -- | -- |  | 323 | 3 | -0.59401 | -- | 36.1 | -- | -- | -- |  |  |  | 15 |  | 36.1 |  |  |  | 46 | 38.1 | 4
33 | 0 | -2.0454 | -- | -- | 33.4 | -- | -- |  | 326 | 4 | 0.10482 | -- | 37.4 | -- | -- | -- |  |  |  | 16 |  | 36.13 |  |  |  | 59 | 35.4 | 3
42 | 3 | -0.80903 | -- | 35.7 | -- | -- | -- |  | 327 | 2 | -1.1853 | -- | 35 | -- | -- | -- |  |  |  | 17 |  | 36.291 |  |  |  | 64 | 38.1 | 4
45 | 4 | 0.31985 | -- | -- | -- | 37.8 | -- |  | 328 | 4 | -0.43274 | -- | 36.4 | -- | -- | -- |  |  |  | 18 |  | 36.3 |  |  |  | 70 | 37.3 | 4
46 | 4 | 0.48112 | -- | 38.1 | -- | -- | -- |  | 356 | 2 | -1.0939 | -- | 35.17 | -- | -- | -- |  |  |  | 19 |  | 36.4 |  |  |  | 76 | 37.22 | 4
59 | 3 | -0.9703 | 35.4 | -- | -- | -- | -- |  | 372 | 4 | -0.0026878 | -- | 37.2 | -- | -- | -- |  |  |  | 20 |  | 36.5 |  |  |  | 86 | 37.8 | 4
64 | 4 | 0.48112 | 38.1 | -- | -- | -- | -- |  | 386 | 4 | 0.10482 | -- | 37.4 | -- | -- | -- |  |  |  | 21 |  | 36.8 |  |  |  | 97 | 35.5 | 3
70 | 4 | 0.051068 | -- | 37.3 | -- | -- | -- |  | 390 | 3 | -0.75527 | -- | -- | -- | 35.8 | -- |  |  |  | 22 |  | 36.83 |  |  |  | 105 | 39.4 | 2
76 | 4 | 0.0080634 | -- | -- | -- | 37.22 | -- | [12 empty] | 23 |  | 37 |  |  |  | 110 | 37.72 | 4
86 | 4 | 0.31985 | -- | 37.8 | -- | -- | -- | [12 empty] | 24 |  | 37 |  |  |  | 113 | 38.4 | 3
97 | 3 | -0.91654 | 35.5 | -- | -- | -- | -- | [12 empty] | 25 |  | 37.1 |  |  |  | 134 | 37.21 | 4
105 | 2 | 1.1799 | -- | 39.4 | -- | -- | -- | [12 empty] | 26 |  | 37.2 |  |  |  | 142 | 40.3 | 1
110 | 4 | 0.27684 | 37.72 | -- | -- | -- | -- | [12 empty] | 27 |  | 37.2 |  |  |  | 146 | 39.3 | 2
113 | 3 | 0.64239 | -- | 38.4 | -- | -- | -- | [12 empty] | 28 |  | 37.2 |  |  |  | 149 | 36 | 3
134 | 4 | 0.0026878 | 37.21 | -- | -- | -- | -- | [12 empty] | 29 |  | 37.3 |  |  |  | 180 | 37.2 | 4
142 | 1 | 1.6638 | -- | 40.3 | -- | -- | -- | [12 empty] | 30 |  | 37.4 |  |  |  | 183 | 36.291 | 4
146 | 2 | 1.1262 | -- | 39.3 | -- | -- | -- | [12 empty] | 31 |  | 37.4 |  |  |  | 190 | 38.2 | 3
149 | 3 | -0.64776 | -- | -- | -- | 36 | -- | [12 empty] | 32 |  | 37.5 |  |  |  | 193 | 39 | 3
180 | 4 | -0.0026878 | -- | 37.2 | -- | -- | -- | [12 empty] | 33 |  | 37.6 |  |  |  | 209 | 38.42 | 3
183 | 4 | -0.49133 | -- | 36.291 | -- | -- | -- | [12 empty] | 34 |  | 37.7 |  |  |  | 212 | 39 | 3
190 | 3 | 0.53487 | -- | 38.2 | -- | -- | -- | [12 empty] | 35 |  | 37.8 |  |  |  | 219 | 36.83 | 4
193 | 3 | 0.96492 | -- | -- | -- | 39 | -- | [12 empty] | 36 |  | 38.1 |  |  |  | 220 | 36.13 | 3
209 | 3 | 0.65314 | -- | 38.42 | -- | -- | -- | [12 empty] | 37 |  | 38.2 |  |  |  | 230 | 36.6 | 4
212 | 3 | 0.96492 | -- | 39 | -- | -- | -- | [12 empty] | 38 |  | 38.4 |  |  |  | 234 | 37.6 | 4
219 | 4 | -0.20159 | -- | 36.83 | -- | -- | -- | [12 empty] | 39 |  | 38.42 |  |  |  | 235 | 36.3 | 4
220 | 3 | -0.57788 | -- | 36.13 | -- | -- | -- | [12 empty] | 40 |  | 38.5 |  |  |  | 254 | 37 | 4
230 | 4 | -0.32523 | -- | -- | -- | 36.6 | -- | [12 empty] | 41 |  | 38.5 |  |  |  | 259 | 37.7 | 4
234 | 4 | 0.21234 | -- | 37.6 | -- | -- | -- | [12 empty] | 42 |  | 38.6 |  |  |  | 264 | 37 | 4
235 | 4 | -0.48649 | -- | 36.3 | -- | -- | -- | [12 empty] | 43 |  | 39 |  |  |  | 265 | 36.5 | 4
254 | 4 | -0.1102 | -- | 37 | -- | -- | -- | [12 empty] | 44 |  | 39.3 |  |  |  | 268 | 33.15 | 0
[20 empty] | 45 |  | 39.4 |  |  |  | 273 | 33.2 | 0
[20 empty] | 46 |  | 39.5 |  |  |  | 274 | 37.04 | 4
[20 empty] | 47 |  | 40.3 |  |  |  | 277 | 38.2 | 3
[20 empty] | 48 |  | 40.46 |  |  |  | 279 | 38.025 | 4
[20 empty] | 49 |  | 45.2 |  |  |  | 284 | 45.2 | 0
[20 empty] | 50 |  |  | 33.4 |  |  | 305 | 30.6 | 0
[20 empty] | 51 |  |  |  | 35.8 |  | 323 | 36.1 | 3
[20 empty] | 52 |  |  |  | 36 |  | 326 | 37.4 | 4
[20 empty] | 53 |  |  |  | 36.6 |  | 327 | 35 | 2
[20 empty] | 54 |  |  |  | 37.22 |  | 328 | 36.4 | 4
[20 empty] | 55 |  |  |  | 37.8 |  | 356 | 35.17 | 2
[20 empty] | 56 |  |  |  | 39 |  | 372 | 37.2 | 4
[20 empty] | 57 |  |  |  |  | 37.04 | 386 | 37.4 | 4
[20 empty] | 58 |  |  |  |  | 38.2 | 390 | 35.8 | 3

## Ni
Statistical summary of reported data for standard reference sample T-177 (trace constituents)
+3 Fs
+1.5 Fs
MPV
-1.5 Fs
-3 Fs
SUMMARY |  |  | Methods | [10 empty] | Statistics |  |  |  |  | SCALE
|  |  | 3 | 4 | 6 |  | Method Codes | [11 empty] | min | 2.3757
|  | n = | 1 | 12 | 25 | 03 Atomic absorption: graphite furnace | [8 empty] | MPV = | 3.71 | mg/L |  | max | 5.0443
|  | Minimum = | 3.54 | 3 | 2.5 | 04 Inductively coupled plasma | [8 empty] | F-pseudosigma = | 0.44477 |  |  | major | 0.66716
|  | Maximum = |  | 9.8 | 6.6 | 06 Inductively coupled plasma / mass spectrometry | [8 empty] | n = | 38 |  |  | minor | 0.66716
|  | Median = |  | 3.58 | 3.89 | [9 empty] | Uh = | 4
|  | F-pseudosigma = |  | 0.53373 | 0.40771 | [9 empty] | Lh = | 3.4
[19 empty] | Order | 3 | 4 | 6 | Lab | RV | Rating
[19 empty] | 1 | 3.54 |  |  | 1 | 3.94 | 3
[19 empty] | 2 | <5 |  |  | 5 | <10 | NR
|  |  | Method Codes | [7 empty] | Method Codes | [7 empty] | 3 |  | 3 |  | 7 | 3.89 | 4
Lab | Rating | Z-value | 3 | 4 | 6 |  |  | Lab | Rating | Z-value | 3 | 4 | 6 | [5 empty] | 4 |  | 3.1 |  | 8 | 3.99 | 3
1 | 3 | 0.51712 | -- | -- | 3.94 |  |  | 305 | 3 | 0.65202 | -- | -- | 4 | [5 empty] | 5 |  | 3.21 |  | 16 | 3.1 | 2
5 | NR | -- | -- | <10 | -- |  |  | 307 | 4 | -0.38222 | 3.54 | -- | -- | [5 empty] | 6 |  | 3.4 |  | 18 | <5 | NR
7 | 4 | 0.4047 | -- | -- | 3.89 |  |  | 323 | 3 | -0.92182 | -- | -- | 3.3 | [5 empty] | 7 |  | 3.4 |  | 23 | <5.0 | NR
8 | 3 | 0.62953 | -- | -- | 3.99 |  |  | 326 | 3 | -0.69698 | -- | 3.4 | -- | [5 empty] | 8 |  | 3.56 |  | 24 | <16 | NR
16 | 2 | -1.3715 | -- | 3.1 | -- |  |  | 327 | NR | -- | -- | -- | <10 | [5 empty] | 9 |  | 3.6 |  | 25 | 9.8 | 0
18 | NR | -- | -- | <5 | -- |  |  | 328 | 4 | 0.42718 | -- | -- | 3.9 | [5 empty] | 10 |  | 3.64 |  | 32 | 3.28 | 3
23 | NR | -- | -- | <5.0 | -- |  |  | 356 | 4 | 0.31477 | -- | -- | 3.85 | [5 empty] | 11 |  | 3.85 |  | 42 | 4.01 | 3
24 | NR | -- | -- | <16 | -- |  |  | 372 | 3 | -0.58457 | -- | -- | 3.45 | [5 empty] | 12 |  | 4.2 |  | 45 | 3.17 | 2
25 | 0 | 13.6923 | -- | 9.8 | -- |  |  | 390 | 3 | -0.76443 | -- | -- | 3.37 | [5 empty] | 13 |  | 6.56 |  | 46 | <50 | NR
32 | 3 | -0.96678 | -- | -- | 3.28 | [13 empty] | 14 |  | 9.8 |  | 59 | 3.98 | 3
42 | 3 | 0.6745 | -- | -- | 4.01 | [13 empty] | 15 |  | <10 |  | 70 | 6.6 | 0
45 | 2 | -1.2141 | -- | -- | 3.17 | [13 empty] | 16 |  | <10 |  | 76 | 3.479 | 3
46 | NR | -- | -- | <50 | -- | [13 empty] | 17 |  | <15 |  | 86 | 6.56 | 0
59 | 3 | 0.60705 | -- | -- | 3.98 | [13 empty] | 18 |  | <16 |  | 97 | <3.22 | NR
70 | 0 | 6.4977 | -- | -- | 6.6 | [13 empty] | 19 |  | <3.22 |  | 105 | 4.4 | 1
76 | 3 | -0.51936 | -- | -- | 3.479 | [13 empty] | 20 |  | <40 |  | 113 | 3 | 1
86 | 0 | 6.4077 | -- | 6.56 | -- | [13 empty] | 21 |  | <5 |  | 134 | 3.6 | 4
97 | NR | -- | -- | <3.22 | -- | [13 empty] | 22 |  | <5.0 |  | 142 | 3.92 | 4
105 | 1 | 1.5514 | -- | -- | 4.4 | [13 empty] | 23 |  | <50 |  | 144 | <5 | NR
113 | 1 | -1.5963 | -- | 3 | -- | [13 empty] | 24 |  |  | 2.5 | 146 | 3.21 | 2
134 | 4 | -0.24732 | -- | 3.6 | -- | [13 empty] | 25 |  |  | 2.53 | 149 | 3.6 | 4
142 | 4 | 0.47215 | -- | -- | 3.92 | [13 empty] | 26 |  |  | 3.17 | 180 | 4.17 | 2
144 | NR | -- | <5 | -- | -- | [13 empty] | 27 |  |  | 3.28 | 183 | 4.2 | 2
146 | 2 | -1.1242 | -- | 3.21 | -- | [13 empty] | 28 |  |  | 3.3 | 190 | 3.85 | 4
149 | 4 | -0.24732 | -- | -- | 3.6 | [13 empty] | 29 |  |  | 3.37 | 193 | 3.5 | 4
180 | 2 | 1.0342 | -- | -- | 4.17 | [13 empty] | 30 |  |  | 3.45 | 212 | <40 | NR
183 | 2 | 1.1017 | -- | 4.2 | -- | [13 empty] | 31 |  |  | 3.479 | 219 | 2.53 | 0
190 | 4 | 0.31477 | -- | 3.85 | -- | [13 empty] | 32 |  |  | 3.5 | 230 | 4.34 | 2
193 | 4 | -0.47215 | -- | -- | 3.5 | [13 empty] | 33 |  |  | 3.6 | 234 | 3.64 | 4
212 | NR | -- | -- | <40 | -- | [13 empty] | 34 |  |  | 3.78 | 235 | 3.78 | 4
219 | 0 | -2.653 | -- | -- | 2.53 | [13 empty] | 35 |  |  | 3.85 | 254 | <15 | NR
230 | 2 | 1.4164 | -- | -- | 4.34 | [13 empty] | 36 |  |  | 3.89 | 256 | 3.56 | 4
234 | 4 | -0.15738 | -- | 3.64 | -- | [13 empty] | 37 |  |  | 3.9 | 259 | 3.4 | 3
235 | 4 | 0.15738 | -- | -- | 3.78 | [13 empty] | 38 |  |  | 3.92 | 265 | 2.5 | 0
254 | NR | -- | -- | <15 | -- | [13 empty] | 39 |  |  | 3.94 | 284 | <10 | NR
256 | 4 | -0.33725 | -- | 3.56 | -- | [13 empty] | 40 |  |  | 3.98 | 304 | 4.19 | 2
259 | 3 | -0.69698 | -- | 3.4 | -- | [13 empty] | 41 |  |  | 3.99 | 305 | 4 | 3
265 | 0 | -2.7205 | -- | -- | 2.5 | [13 empty] | 42 |  |  | 4 | 307 | 3.54 | 4
284 | NR | -- | -- | <10 | -- | [13 empty] | 43 |  |  | 4.01 | 323 | 3.3 | 3
304 | 2 | 1.0792 | -- | -- | 4.19 | [13 empty] | 44 |  |  | 4.17 | 326 | 3.4 | 3
[19 empty] | 45 |  |  | 4.19 | 327 | <10 | NR
[19 empty] | 46 |  |  | 4.34 | 328 | 3.9 | 4
[19 empty] | 47 |  |  | 4.4 | 356 | 3.85 | 4
[19 empty] | 48 |  |  | 6.6 | 372 | 3.45 | 3
[19 empty] | 49 |  |  | <10 | 390 | 3.37 | 3

## Pb
Statistical summary of reported data for standard reference sample T-177 (trace constituents)
+3 Fs
+1.5 Fs
MPV
-1.5 Fs
-3 Fs
SUMMARY |  |  | Methods | [10 empty] | Statistics |  |  |  |  | SCALE
|  |  | 0 | 3 | 4 | 6 | Method Codes | [11 empty] | min | 3.1948
|  | n = | 1 | 12 | 8 | 26 | 00 Other | [7 empty] | MPV = | 4.24 | mg/L |  | max | 5.2852
|  | Minimum = | 3.5 | 2.07 | 4 | 3.87 | 03 Atomic absorption: graphite furnace | [7 empty] | F-pseudosigma = | 0.34841 |  |  | major | 0.52261
|  | Maximum = |  | 4.8 | 7.14 | 5.27 | 04 Inductively coupled plasma | [7 empty] | n = | 47 |  |  | minor | 0.52261
|  | Median = |  | 3.905 | 4.465 | 4.24 | 06 Inductively coupled plasma / mass spectrometry | [7 empty] | Uh = | 4.47
|  | F-pseudosigma = |  | 0.71905 | 0.88955 | 0.22239 | [8 empty] | Lh = | 4
[19 empty] | Order | 0 | 3 | 4 | 6 | Lab | RV | Rating
[19 empty] | 1 | 3.5 |  |  |  | 1 | 4.08 | 4
[19 empty] | 2 |  | 2.07 |  |  | 5 | 2.81 | 0
|  |  | Method Codes | [7 empty] | Method Codes | [7 empty] | 3 |  | 2.81 |  |  | 7 | 4.12 | 4
Lab | Rating | Z-value | 0 | 3 | 4 | 6 |  | Lab | Rating | Z-value | 0 | 3 | 4 | 6 |  |  |  |  | 4 |  | 3.32 |  |  | 8 | 3.87 | 2
1 | 4 | -0.45923 | -- | -- | -- | 4.08 |  | 259 | 3 | -0.68885 | -- | -- | 4 | -- |  |  |  |  | 5 |  | 3.72 |  |  | 10 | 4.4 | 4
5 | 0 | -4.1044 | -- | 2.81 | -- | -- |  | 265 | 3 | -0.97587 | -- | -- | -- | 3.9 |  |  |  |  | 6 |  | 3.8 |  |  | 16 | 4.38 | 4
7 | 4 | -0.34443 | -- | -- | -- | 4.12 |  | 277 | 2 | -1.4925 | -- | 3.72 | -- | -- |  |  |  |  | 7 |  | 3.83 |  |  | 18 | 4.77 | 1
8 | 2 | -1.062 | -- | -- | -- | 3.87 |  | 284 | NR | -- | -- | -- | <5 | -- |  |  |  |  | 8 |  | 3.98 |  |  | 23 | <5.0 | NR
10 | 4 | 0.45923 | -- | 4.4 | -- | -- |  | 304 | 3 | 0.54534 | -- | -- | -- | 4.43 |  |  |  |  | 9 |  | 4.3 |  |  | 24 | <43 | NR
16 | 4 | 0.40183 | -- | -- | 4.38 | -- |  | 305 | 4 | 0.17221 | -- | -- | -- | 4.3 |  |  |  |  | 10 |  | 4.4 |  |  | 25 | <20 | NR
18 | 1 | 1.5212 | -- | -- | -- | 4.77 |  | 307 | 3 | 0.97587 | -- | 4.58 | -- | -- |  |  |  |  | 11 |  | 4.58 |  |  | 26 | 3.5 | 0
23 | NR | -- | -- | -- | <5.0 | -- |  | 323 | 4 | 0.17221 | -- | -- | -- | 4.3 |  |  |  |  | 12 |  | 4.7 |  |  | 32 | 4.4 | 4
24 | NR | -- | -- | -- | <43 | -- |  | 326 | 2 | 1.3203 | -- | -- | 4.7 | -- |  |  |  |  | 13 |  | 4.8 |  |  | 42 | 4.62 | 2
25 | NR | -- | -- | -- | <20 | -- |  | 327 | NR | -- | -- | -- | -- | <10 |  |  |  |  | 14 |  |  | 4 |  | 45 | 4.01 | 3
26 | 0 | -2.124 | 3.5 | -- | -- | -- |  | 328 | 4 | -0.31572 | -- | -- | -- | 4.13 |  |  |  |  | 15 |  |  | 4.2 |  | 46 | 3.83 | 2
32 | 4 | 0.45923 | -- | -- | -- | 4.4 |  | 356 | 0 | 2.9563 | -- | -- | -- | 5.27 |  |  |  |  | 16 |  |  | 4.3 |  | 59 | 4.33 | 4
42 | 2 | 1.0907 | -- | -- | -- | 4.62 |  | 372 | 3 | 0.77496 | -- | -- | -- | 4.51 |  |  |  |  | 17 |  |  | 4.38 |  | 70 | 4.1 | 4
45 | 3 | -0.66015 | -- | -- | -- | 4.01 |  | 390 | 4 | 0 | -- | -- | -- | 4.24 |  |  |  |  | 18 |  |  | 4.55 |  | 76 | 4.236 | 4
46 | 2 | -1.1768 | -- | 3.83 | -- | -- | [12 empty] | 19 |  |  | 4.7 |  | 89 | 4.3 | 4
59 | 4 | 0.25832 | -- | -- | -- | 4.33 | [12 empty] | 20 |  |  | 6.2 |  | 97 | 3.32 | 0
70 | 4 | -0.40183 | -- | -- | -- | 4.1 |  | 147 | 4 | 0.43 | -- | -- | -- | 4.39 |  |  |  |  | 21 |  |  | 7.14 |  | 105 | 4.2 | 4
76 | 4 | -0.011481 | -- | -- | -- | 4.236 |  | (this lab was not included in the statistics above) | [10 empty] | 22 |  |  | <10 |  | 113 | 4.8 | 1
89 | 4 | 0.17221 | -- | 4.3 | -- | -- | [12 empty] | 23 |  |  | <20 |  | 134 | 4.2 | 4
97 | 0 | -2.6406 | -- | 3.32 | -- | -- | [12 empty] | 24 |  |  | <4.7 |  | 142 | 4.12 | 4
105 | 4 | -0.11481 | -- | -- | -- | 4.2 | [12 empty] | 25 |  |  | <43 |  | 144 | 2.07 | 0
113 | 1 | 1.6073 | -- | 4.8 | -- | -- | [12 empty] | 26 |  |  | <5 |  | 146 | 4.3 | 4
134 | 4 | -0.11481 | -- | -- | 4.2 | -- | [12 empty] | 27 |  |  | <5.0 |  | 149 | 4 | 3
142 | 4 | -0.34443 | -- | -- | -- | 4.12 | [12 empty] | 28 |  |  |  | 3.87 | 180 | 4.24 | 4
144 | 0 | -6.2284 | -- | 2.07 | -- | -- | [12 empty] | 29 |  |  |  | 3.9 | 183 | 7.14 | 0
146 | 4 | 0.17221 | -- | -- | 4.3 | -- | [12 empty] | 30 |  |  |  | 3.97 | 190 | 3.98 | 3
149 | 3 | -0.68885 | -- | -- | -- | 4 | [12 empty] | 31 |  |  |  | 4 | 193 | 4.52 | 3
180 | 4 | 0 | -- | -- | -- | 4.24 | [12 empty] | 32 |  |  |  | 4.01 | 212 | 4.55 | 3
183 | 0 | 8.3236 | -- | -- | 7.14 | -- | [12 empty] | 33 |  |  |  | 4.08 | 219 | 3.97 | 3
190 | 3 | -0.74626 | -- | 3.98 | -- | -- | [12 empty] | 34 |  |  |  | 4.1 | 220 | 3.8 | 2
193 | 3 | 0.80366 | -- | -- | -- | 4.52 | [12 empty] | 35 |  |  |  | 4.12 | 227 | <4.7 | NR
212 | 3 | 0.88977 | -- | -- | 4.55 | -- | [12 empty] | 36 |  |  |  | 4.12 | 230 | 4.34 | 4
219 | 3 | -0.77496 | -- | -- | -- | 3.97 | [12 empty] | 37 |  |  |  | 4.13 | 234 | 4.7 | 2
220 | 2 | -1.2629 | -- | 3.8 | -- | -- | [12 empty] | 38 |  |  |  | 4.2 | 235 | 4.24 | 4
227 | NR | -- | -- | -- | <4.7 | -- | [12 empty] | 39 |  |  |  | 4.236 | 254 | <10 | NR
230 | 4 | 0.28702 | -- | -- | -- | 4.34 | [12 empty] | 40 |  |  |  | 4.24 | 256 | 6.2 | 0
234 | 2 | 1.3203 | -- | 4.7 | -- | -- | [12 empty] | 41 |  |  |  | 4.24 | 259 | 4 | 3
235 | 4 | 0 | -- | -- | -- | 4.24 | [12 empty] | 42 |  |  |  | 4.24 | 265 | 3.9 | 3
254 | NR | -- | -- | -- | <10 | -- | [12 empty] | 43 |  |  |  | 4.3 | 277 | 3.72 | 2
256 | 0 | 5.6256 | -- | -- | 6.2 | -- | [12 empty] | 44 |  |  |  | 4.3 | 284 | <5 | NR
[19 empty] | 45 |  |  |  | 4.33 | 304 | 4.43 | 3
[19 empty] | 46 |  |  |  | 4.34 | 305 | 4.3 | 4
[19 empty] | 47 |  |  |  | 4.4 | 307 | 4.58 | 3
[19 empty] | 48 |  |  |  | 4.43 | 323 | 4.3 | 4
[19 empty] | 49 |  |  |  | 4.51 | 326 | 4.7 | 2
[19 empty] | 50 |  |  |  | 4.52 | 327 | <10 | NR
[19 empty] | 51 |  |  |  | 4.62 | 328 | 4.13 | 4
[19 empty] | 52 |  |  |  | 4.77 | 356 | 5.27 | 0
[19 empty] | 53 |  |  |  | 5.27 | 372 | 4.51 | 3
[19 empty] | 54 |  |  |  | <10 | 390 | 4.24 | 4

## Sb
Statistical summary of reported data for standard reference sample T-177 (trace constituents)
+3 Fs
+1.5 Fs
MPV
-1.5 Fs
-3 Fs
SUMMARY |  |  | Methods |  |  |  |  | Statistics |  |  |  |  | SCALE
|  |  | 3 | 4 | 6 |  | Method Codes | [5 empty] | min | 1.2552
|  | n = | 2 | 2 | 20 | 03 Atomic absorption: graphite furnace |  |  | MPV = | 1.8 | mg/L |  | max | 2.3448
|  | Minimum = | 1.48 | 1.92 | 1.58 | 04 Inductively coupled plasma |  |  | F-pseudosigma = | 0.18162 |  |  | major | 0.27242
|  | Maximum = | 1.98 | 4.05 | 2.6 | 06 Inductively coupled plasma / mass spectrometry |  |  | n = | 24 |  |  | minor | 0.27242
|  | Median = |  |  | 1.785 |  |  |  | Uh = | 1.94
|  | F-pseudosigma = |  |  | 0.10452 |  |  |  | Lh = | 1.695
[13 empty] | Order | 3 | 4 | 6 | Lab | RV | Rating
[13 empty] | 1 | 1.48 |  |  | 1 | 1.62 | 3
[13 empty] | 2 | 1.98 |  |  | 5 | <20.0 | NR
|  |  | Method Codes | [9 empty] | 3 | <1 |  |  | 7 | 2.29 | 0
Lab | Rating | Z-value | 3 | 4 | 6 | [7 empty] | 4 | <2.5 |  |  | 8 | 1.74 | 4
1 | 3 | -0.9911 | -- | -- | 1.62 | [7 empty] | 5 |  | 1.92 |  | 16 | 1.92 | 3
5 | NR | -- | -- | <20.0 | -- | [7 empty] | 6 |  | 4.05 |  | 23 | <10.0 | NR
7 | 0 | 2.698 | -- | -- | 2.29 | [7 empty] | 7 |  | <10 |  | 25 | <50 | NR
8 | 4 | -0.33037 | -- | -- | 1.74 | [7 empty] | 8 |  | <10.0 |  | 32 | 1.68 | 3
16 | 3 | 0.66073 | -- | 1.92 | -- | [7 empty] | 9 |  | <20.0 |  | 42 | <2 | NR
23 | NR | -- | -- | <10.0 | -- | [7 empty] | 10 |  | <20.0 |  | 45 | 1.58 | 2
25 | NR | -- | -- | <50 | -- | [7 empty] | 11 |  | <5.00 |  | 59 | 1.72 | 4
32 | 3 | -0.66073 | -- | -- | 1.68 | [7 empty] | 12 |  | <50 |  | 70 | 2.6 | 0
42 | NR | -- | -- | -- | <2 | [7 empty] | 13 |  |  | 1.58 | 76 | 1.802 | 4
45 | 2 | -1.2113 | -- | -- | 1.58 | [7 empty] | 14 |  |  | 1.6 | 97 | 1.98 | 3
59 | 4 | -0.44049 | -- | -- | 1.72 | [7 empty] | 15 |  |  | 1.62 | 105 | <2.00 | NR
70 | 0 | 4.4049 | -- | -- | 2.6 | [7 empty] | 16 |  |  | 1.68 | 134 | 1.48 | 1
76 | 4 | 0.011012 | -- | -- | 1.802 | [7 empty] | 17 |  |  | 1.69 | 142 | 1.77 | 4
97 | 3 | 0.9911 | 1.98 | -- | -- | [7 empty] | 18 |  |  | 1.7 | 144 | <1 | 0
105 | NR | -- | -- | -- | <2.00 | [7 empty] | 19 |  |  | 1.72 | 146 | <20.0 | NR
134 | 1 | -1.762 | 1.48 | -- | -- | [7 empty] | 20 |  |  | 1.74 | 149 | 1.6 | 2
142 | 4 | -0.16518 | -- | -- | 1.77 | [7 empty] | 21 |  |  | 1.75 | 180 | 1.69 | 3
144 | 0 | -4.4049 | <1 | -- | -- | [7 empty] | 22 |  |  | 1.77 | 183 | 4.05 | 0
146 | NR | -- | -- | <20.0 | -- | [7 empty] | 23 |  |  | 1.8 | 193 | <25 | NR
149 | 2 | -1.1012 | -- | -- | 1.6 | [7 empty] | 24 |  |  | 1.8 | 212 | <10 | NR
180 | 3 | -0.60567 | -- | -- | 1.69 | [7 empty] | 25 |  |  | 1.8 | 219 | 1.96 | 3
183 | 0 | 12.3888 | -- | 4.05 | -- | [7 empty] | 26 |  |  | 1.802 | 234 | <2.5 | NR
193 | NR | -- | -- | -- | <25 | [7 empty] | 27 |  |  | 1.802 | 235 | 1.8 | 4
212 | NR | -- | -- | <10 | -- | [7 empty] | 28 |  |  | 1.87 | 256 | <5.00 | NR
219 | 3 | 0.88098 | -- | -- | 1.96 | [7 empty] | 29 |  |  | 1.96 | 265 | 1.7 | 3
234 | NR | -- | <2.5 | -- | -- | [7 empty] | 30 |  |  | 2.18 | 304 | 1.75 | 4
235 | 4 | 0 | -- | -- | 1.8 | [7 empty] | 31 |  |  | 2.29 | 305 | 1.8 | 4
256 | NR | -- | -- | <5.00 | -- | [7 empty] | 32 |  |  | 2.6 | 323 | 1.8 | 4
265 | 3 | -0.55061 | -- | -- | 1.7 | [7 empty] | 33 |  |  | <10 | 327 | <10 | NR
304 | 4 | -0.27531 | -- | -- | 1.75 | [7 empty] | 34 |  |  | <2 | 328 | 2.18 | 0
305 | 4 | 0 | -- | -- | 1.8 | [7 empty] | 35 |  |  | <2.00 | 356 | 1.802 | 4
323 | 4 | 0 | -- | -- | 1.8 | [7 empty] | 36 |  |  | <25 | 372 | 1.87 | 4
327 | NR | -- | -- | -- | <10
328 | 0 | 2.0923 | -- | -- | 2.18
356 | 4 | 0.011012 | -- | -- | 1.802
372 | 4 | 0.38543 | -- | -- | 1.87

## Se
Statistical summary of reported data for standard reference sample T-177 (trace constituents)
+3 Fs
+1.5 Fs
MPV
-1.5 Fs
-3 Fs
SUMMARY |  |  | Methods | [6 empty] | Statistics |  |  |  |  | SCALE
|  |  | 3 | 4 | 6 | 9 | 11 |  | Method Codes | [5 empty] | min | 0.41821
|  | n = | 4 | 2 | 19 | 2 | 1 | 03 Atomic absorption: graphite furnace |  |  | MPV = | 1.33 | mg/L |  | max | 2.2418
|  | Minimum = | 0.46 | 2.63 | 1.12 | 1.01 | 1 | 04 Inductively coupled plasma |  |  | F-pseudosigma = | 0.30393 |  |  | major | 0.45589
|  | Maximum = | 7 | 2.92 | 2.12 | 1.33 |  | 06 Inductively coupled plasma / mass spectrometry |  |  | n = | 28 |  |  | minor | 0.45589
|  | Median = |  |  | 1.37 |  |  | 09 Atomic fluorescence |  |  | Uh = | 1.615
|  | F-pseudosigma = |  |  | 0.20015 |  |  | 11 Atomic absorption: hydride |  |  | Lh = | 1.205
[15 empty] | Order | 3 | 4 | 6 | 9 | 11 | Lab | RV | Rating
[15 empty] | 1 | 0.46 |  |  |  |  | 1 | 1.12 | 3
[15 empty] | 2 | 0.82 |  |  |  |  | 5 | <2.00 | NR
|  |  | Method Codes | [11 empty] | 3 | 1.2 |  |  |  |  | 7 | 1.46 | 4
Lab | Rating | Z-value | 3 | 4 | 6 | 9 | 11 | [7 empty] | 4 | 7 |  |  |  |  | 8 | 1.21 | 4
1 | 3 | -0.69095 | -- | -- | 1.12 | -- | -- | [7 empty] | 5 | <0.72 |  |  |  |  | 10 | 1 | 2
5 | NR | -- | <2.00 | -- | -- | -- | -- | [7 empty] | 6 | <2.00 |  |  |  |  | 16 | 2.92 | 0
7 | 4 | 0.42773 | -- | -- | 1.46 | -- | -- | [7 empty] | 7 | <5 |  |  |  |  | 23 | <1.0 | NR
8 | 4 | -0.39483 | -- | -- | 1.21 | -- | -- | [7 empty] | 8 |  | 2.63 |  |  |  | 25 | <16 | NR
10 | 2 | -1.0858 | -- | -- | -- | -- | 1 | [7 empty] | 9 |  | 2.92 |  |  |  | 32 | 1.22 | 4
16 | 0 | 5.2315 | -- | 2.92 | -- | -- | -- | [7 empty] | 10 |  | <1.0 |  |  |  | 42 | 1.83 | 1
23 | NR | -- | -- | <1.0 | -- | -- | -- | [7 empty] | 11 |  | <10.0 |  |  |  | 45 | 1.28 | 4
25 | NR | -- | -- | <16 | -- | -- | -- | [7 empty] | 12 |  | <15 |  |  |  | 59 | 1.47 | 4
32 | 4 | -0.36193 | -- | -- | 1.22 | -- | -- | [7 empty] | 13 |  | <16 |  |  |  | 70 | 1.3 | 4
42 | 1 | 1.6451 | -- | -- | 1.83 | -- | -- | [7 empty] | 14 |  |  | 1.12 |  |  | 97 | <0.72 | 0
45 | 4 | -0.16451 | -- | -- | 1.28 | -- | -- | [7 empty] | 15 |  |  | 1.2 |  |  | 105 | <7 | NR
59 | 4 | 0.46063 | -- | -- | 1.47 | -- | -- | [7 empty] | 16 |  |  | 1.21 |  |  | 134 | 1.2 | 4
70 | 4 | -0.098707 | -- | -- | 1.3 | -- | -- | [7 empty] | 17 |  |  | 1.21 |  |  | 142 | 2.12 | 0
97 | 0 | -2.007 | <0.72 | -- | -- | -- | -- | [7 empty] | 18 |  |  | 1.22 |  |  | 144 | <1 | NR
105 | NR | -- | -- | -- | <7 | -- | -- | [7 empty] | 19 |  |  | 1.25 |  |  | 146 | <10.0 | NR
134 | 4 | -0.42773 | 1.2 | -- | -- | -- | -- | [7 empty] | 20 |  |  | 1.28 |  |  | 149 | <2 | NR
142 | 0 | 2.5993 | -- | -- | 2.12 | -- | -- | [7 empty] | 21 |  |  | 1.3 |  |  | 180 | 1.33 | 4
144 | NR | -- | -- | -- | -- | -- | <1 | [7 empty] | 22 |  |  | 1.33 |  |  | 183 | 2.63 | 0
146 | NR | -- | -- | <10.0 | -- | -- | -- | [7 empty] | 23 |  |  | 1.37 |  |  | 190 | 0.82 | 1
149 | NR | -- | -- | -- | <2 | -- | -- | [7 empty] | 24 |  |  | 1.4 |  |  | 193 | <5 | NR
180 | 4 | 0 | -- | -- | 1.33 | -- | -- | [7 empty] | 25 |  |  | 1.44 |  |  | 212 | <15 | NR
183 | 0 | 4.2773 | -- | 2.63 | -- | -- | -- | [7 empty] | 26 |  |  | 1.46 |  |  | 219 | 1.25 | 4
190 | 1 | -1.678 | 0.82 | -- | -- | -- | -- | [7 empty] | 27 |  |  | 1.47 |  |  | 230 | 1.54 | 3
193 | NR | -- | -- | -- | <5 | -- | -- | [7 empty] | 28 |  |  | 1.54 |  |  | 234 | <5 | NR
212 | NR | -- | -- | <15 | -- | -- | -- | [7 empty] | 29 |  |  | 1.69 |  |  | 235 | 1.37 | 4
219 | 4 | -0.26322 | -- | -- | 1.25 | -- | -- | [7 empty] | 30 |  |  | 1.7 |  |  | 256 | 1.33 | 4
230 | 3 | 0.69095 | -- | -- | 1.54 | -- | -- | [7 empty] | 31 |  |  | 1.83 |  |  | 265 | 1.7 | 2
234 | NR | -- | <5 | -- | -- | -- | -- | [7 empty] | 32 |  |  | 2.12 |  |  | 284 | 7 | 0
235 | 4 | 0.13161 | -- | -- | 1.37 | -- | -- | [7 empty] | 33 |  |  | <2 |  |  | 304 | 1.01 | 2
256 | 4 | 0 | -- | -- | -- | 1.33 | -- | [7 empty] | 34 |  |  | <5 |  |  | 305 | 1.4 | 4
265 | 2 | 1.2174 | -- | -- | 1.7 | -- | -- | [7 empty] | 35 |  |  | <5 |  |  | 307 | 0.46 | 0
284 | 0 | 18.6557 | 7 | -- | -- | -- | -- | [7 empty] | 36 |  |  | <7 |  |  | 323 | 1.2 | 4
304 | 2 | -1.0529 | -- | -- | -- | 1.01 | -- | [7 empty] | 37 |  |  |  | 1.01 |  | 327 | <5 | NR
305 | 4 | 0.23032 | -- | -- | 1.4 | -- | -- | [7 empty] | 38 |  |  |  | 1.33 |  | 328 | 1.44 | 4
307 | 0 | -2.8625 | 0.46 | -- | -- | -- | -- | [7 empty] | 39 |  |  |  |  | 1 | 356 | 1.69 | 2
323 | 4 | -0.42773 | -- | -- | 1.2 | -- | -- | [7 empty] | 40 |  |  |  |  | <1 | 372 | 1.21 | 4
327 | NR | -- | -- | -- | <5 | -- | --
328 | 4 | 0.36193 | -- | -- | 1.44 | -- | --
356 | 2 | 1.1845 | -- | -- | 1.69 | -- | --
372 | 4 | -0.39483 | -- | -- | 1.21 | -- | --

## SiO2
Statistical summary of reported data for standard reference sample T-177 (trace constituents)
+3 Fs
+1.5 Fs
MPV
-1.5 Fs
-3 Fs
SUMMARY |  |  | Methods | [5 empty] | Statistics |  |  |  |  | SCALE
|  |  | 4 | 5 | 6 | 22 |  | Method Codes | [5 empty] | min | 9.3391
|  | n = | 23 | 1 | 6 | 6 | 04 Inductively coupled plasma |  |  | MPV = | 10.6 | mg/L |  | max | 11.8609
|  | Minimum = | 4.84 | 10.6 | 9.7 | 5.59 | 05 Direct current plasma |  |  | F-pseudosigma = | 0.42031 |  |  | major | 0.63047
|  | Maximum = | 11.766 |  | 11 | 10.8 | 06 Inductively coupled plasma / mass spectrometry |  |  | Rating criterion = | 0.53 |  |  | minor | 0.63047
|  | Median = | 10.6 |  | 10.55 | 10.2 | 22 Colorimetric |  |  | n = | 36
|  | F-pseudosigma = | 0.38362 |  | 0.37064 | 0.79318 |  |  |  | Uh = | 10.852
[10 empty] | Lh = | 10.285 |  |  | Order | 4 | 5 | 6 | 22 | Lab | RV | Rating
[14 empty] | 1 | 4.84 |  |  |  | 1 | 10.5 | 4
[14 empty] | 2 | 10.08 |  |  |  | 5 | 11 | 3
|  |  | Method Codes | [10 empty] | 3 | 10.1 |  |  |  | 7 | 10.08 | 3
Lab | Rating | Z-value | 4 | 5 | 6 | 22 | [7 empty] | 4 | 10.2 |  |  |  | 8 | 10.5 | 4
1 | 4 | -0.18868 | 10.5 | -- | -- | -- | [7 empty] | 5 | 10.27 |  |  |  | 24 | 11.5 | 1
5 | 3 | 0.75472 | 11 | -- | -- | -- | [7 empty] | 6 | 10.4 |  |  |  | 25 | 11.5 | 1
7 | 3 | -0.98113 | 10.08 | -- | -- | -- | [7 empty] | 7 | 10.5 |  |  |  | 32 | 10.5 | 4
8 | 4 | -0.18868 | 10.5 | -- | -- | -- | [7 empty] | 8 | 10.5 |  |  |  | 33 | 10.6 | 4
24 | 1 | 1.6981 | 11.5 | -- | -- | -- | [7 empty] | 9 | 10.6 |  |  |  | 42 | 10.2 | 3
25 | 1 | 1.6981 | 11.5 | -- | -- | -- | [7 empty] | 10 | 10.6 |  |  |  | 45 | 10.8 | 4
32 | 4 | -0.18868 | -- | -- | 10.5 | -- | [7 empty] | 11 | 10.6 |  |  |  | 64 | 10.27 | 3
33 | 4 | 0 | -- | 10.6 | -- | -- | [7 empty] | 12 | 10.6 |  |  |  | 70 | 10.4 | 4
42 | 3 | -0.75472 | 10.2 | -- | -- | -- | [7 empty] | 13 | 10.6 |  |  |  | 97 | 10.8 | 4
45 | 4 | 0.37736 | -- | -- | 10.8 | -- | [7 empty] | 14 | 10.7 |  |  |  | 105 | 10.935 | 3
64 | 3 | -0.62264 | 10.27 | -- | -- | -- | [7 empty] | 15 | 10.72 |  |  |  | 110 | 10.904 | 3
70 | 4 | -0.37736 | -- | -- | -- | 10.4 | [7 empty] | 16 | 10.904 |  |  |  | 134 | 10.72 | 4
97 | 4 | 0.37736 | -- | -- | -- | 10.8 | [7 empty] | 17 | 10.935 |  |  |  | 142 | 11.6 | 1
105 | 3 | 0.63208 | 10.935 | -- | -- | -- | [7 empty] | 18 | 11 |  |  |  | 190 | 10.8 | 4
110 | 3 | 0.57358 | 10.904 | -- | -- | -- | [7 empty] | 19 | 11.2 |  |  |  | 209 | 11.766 | 0
134 | 4 | 0.22642 | 10.72 | -- | -- | -- | [7 empty] | 20 | 11.5 |  |  |  | 212 | 10.6 | 4
142 | 1 | 1.8868 | 11.6 | -- | -- | -- | [7 empty] | 21 | 11.5 |  |  |  | 219 | 9.7 | 1
190 | 4 | 0.37736 | -- | -- | -- | 10.8 | [7 empty] | 22 | 11.6 |  |  |  | 230 | 10.6 | 4
209 | 0 | 2.2 | 11.766 | -- | -- | -- | [7 empty] | 23 | 11.766 |  |  |  | 234 | 10.6 | 4
212 | 4 | 0 | 10.6 | -- | -- | -- | [7 empty] | 24 |  | 10.6 |  |  | 254 | 10.6 | 4
219 | 1 | -1.6981 | -- | -- | 9.7 | -- | [7 empty] | 25 |  |  | 9.7 |  | 256 | 10.7 | 4
230 | 4 | 0 | -- | -- | 10.6 | -- | [7 empty] | 26 |  |  | 10.3 |  | 264 | 9.73 | 1
234 | 4 | 0 | 10.6 | -- | -- | -- | [7 empty] | 27 |  |  | 10.5 |  | 265 | 10.6 | 4
254 | 4 | 0 | 10.6 | -- | -- | -- | [7 empty] | 28 |  |  | 10.6 |  | 274 | 5.59 | 0
256 | 4 | 0.18868 | 10.7 | -- | -- | -- | [7 empty] | 29 |  |  | 10.8 |  | 284 | 4.84 | 0
264 | 1 | -1.6415 | -- | -- | -- | 9.73 | [7 empty] | 30 |  |  | 11 |  | 323 | 10.1 | 3
265 | 4 | 0 | 10.6 | -- | -- | -- | [7 empty] | 31 |  |  |  | 5.59 | 327 | 10 | 2
274 | 0 | -9.4528 | -- | -- | -- | 5.59 | [7 empty] | 32 |  |  |  | 9.73 | 328 | 10.4 | 4
284 | 0 | -10.8679 | 4.84 | -- | -- | -- | [7 empty] | 33 |  |  |  | 10 | 356 | 11.2 | 2
323 | 3 | -0.9434 | 10.1 | -- | -- | -- | [7 empty] | 34 |  |  |  | 10.4 | 372 | 11 | 3
327 | 2 | -1.1321 | -- | -- | -- | 10 | [7 empty] | 35 |  |  |  | 10.8 | 386 | 10.6 | 4
328 | 4 | -0.37736 | 10.4 | -- | -- | -- | [7 empty] | 36 |  |  |  | 10.8 | 390 | 10.3 | 3
356 | 2 | 1.1321 | 11.2 | -- | -- | --
372 | 3 | 0.75472 | -- | -- | 11 | --
386 | 4 | 0 | 10.6 | -- | -- | --
390 | 3 | -0.56604 | -- | -- | 10.3 | --

## Sr
Statistical summary of reported data for standard reference sample T-177 (trace constituents)
+3 Fs
+1.5 Fs
MPV
-1.5 Fs
-3 Fs
SUMMARY |  |  | Methods | [10 empty] | Statistics |  |  |  |  | SCALE
|  |  | 4 | 5 | 6 |  | Method Codes | [11 empty] | min | 215.8718
|  | n = | 27 | 1 | 13 | 04 Inductively coupled plasma | [8 empty] | MPV = | 239 | mg/L |  | max | 262.1282
|  | Minimum = | 229 | 223.3 | 224 | 05 Direct current plasma | [8 empty] | F-pseudosigma = | 7.7094 |  |  | major | 11.5641
|  | Maximum = | 288 |  | 246 | 06 Inductively coupled plasma / mass spectrometry | [8 empty] | Rating criterion = | 11.95 |  |  | minor | 11.5641
|  | Median = | 239 |  | 239.5 | [9 empty] | n = | 41
|  | F-pseudosigma = | 8.9325 |  | 11.1193 | [9 empty] | Uh = | 246
[15 empty] | Lh = | 235.6 |  |  | Order | 4 | 5 | 6 | Lab | RV | Rating
[19 empty] | 1 | 229 |  |  | 1 | 244 | 4
[19 empty] | 2 | 233 |  |  | 5 | 236 | 4
|  |  | Method Codes | [7 empty] | Method Codes | [7 empty] | 3 | 235 |  |  | 7 | 236 | 4
Lab | Rating | Z-value | 4 | 5 | 6 |  |  | Lab | Rating | Z-value | 4 | 5 | 6 | [5 empty] | 4 | 235 |  |  | 8 | 240 | 4
1 | 4 | 0.41841 | -- | -- | 244 |  |  | 390 | 3 | 0.58577 | -- | -- | 246 | [5 empty] | 5 | 235.6 |  |  | 16 | 239 | 4
5 | 4 | -0.25105 | 236 | -- | -- | [13 empty] | 6 | 236 |  |  | 18 | 238 | 4
7 | 4 | -0.25105 | 236 | -- | -- | [13 empty] | 7 | 236 |  |  | 24 | 248 | 3
8 | 4 | 0.083682 | -- | -- | 240 | [13 empty] | 8 | 236 |  |  | 25 | 237.5 | 4
16 | 4 | 0 | 239 | -- | -- | [13 empty] | 9 | 236 |  |  | 32 | 240 | 4
18 | 4 | -0.083682 | 238 | -- | -- | [13 empty] | 10 | 237.5 |  |  | 33 | 223.3 | 2
24 | 3 | 0.75314 | 248 | -- | -- |  |  | 147 | 4 | 0.17 | -- | -- | 241 | [5 empty] | 11 | 238 |  |  | 42 | 270 | 0
25 | 4 | -0.12552 | 237.5 | -- | -- |  |  | (this lab was not included in the statistics above) | [10 empty] | 12 | 238 |  |  | 45 | 225 | 2
32 | 4 | 0.083682 | -- | -- | 240 | [13 empty] | 13 | 238 |  |  | 59 | 229 | 3
33 | 2 | -1.3138 | -- | 223.3 | -- | [13 empty] | 14 | 239 |  |  | 70 | 229 | 3
42 | 0 | 2.5941 | 270 | -- | -- | [13 empty] | 15 | 239.6 |  |  | 76 | 239.5 | 4
45 | 2 | -1.1715 | -- | -- | 225 | [13 empty] | 16 | 243 |  |  | 86 | 238 | 4
59 | 3 | -0.83682 | -- | -- | 229 | [13 empty] | 17 | 245 |  |  | 97 | 245 | 4
70 | 3 | -0.83682 | -- | -- | 229 | [13 empty] | 18 | 246 |  |  | 105 | 243 | 4
76 | 4 | 0.041841 | -- | -- | 239.5 | [13 empty] | 19 | 247 |  |  | 113 | 229 | 3
86 | 4 | -0.083682 | 238 | -- | -- | [13 empty] | 20 | 248 |  |  | 134 | 235 | 4
97 | 4 | 0.50209 | 245 | -- | -- | [13 empty] | 21 | 248.1 |  |  | 142 | 251 | 3
105 | 4 | 0.33473 | 243 | -- | -- | [13 empty] | 22 | 250 |  |  | 190 | 238 | 4
113 | 3 | -0.83682 | 229 | -- | -- | [13 empty] | 23 | 251 |  |  | 193 | 224 | 2
134 | 4 | -0.33473 | 235 | -- | -- | [13 empty] | 24 | 253 |  |  | 212 | 253 | 2
142 | 3 | 1.0042 | 251 | -- | -- | [13 empty] | 25 | 256 |  |  | 219 | 236 | 4
190 | 4 | -0.083682 | 238 | -- | -- | [13 empty] | 26 | 270 |  |  | 230 | 244 | 4
193 | 2 | -1.2552 | -- | -- | 224 | [13 empty] | 27 | 288 |  |  | 234 | 235 | 4
212 | 2 | 1.1715 | 253 | -- | -- | [13 empty] | 28 |  | 223.3 |  | 235 | 246 | 3
219 | 4 | -0.25105 | 236 | -- | -- | [13 empty] | 29 |  |  | 224 | 254 | 247 | 3
230 | 4 | 0.41841 | -- | -- | 244 | [13 empty] | 30 |  |  | 225 | 256 | 239.6 | 4
234 | 4 | -0.33473 | 235 | -- | -- | [13 empty] | 31 |  |  | 225 | 259 | 248.1 | 3
235 | 3 | 0.58577 | 246 | -- | -- | [13 empty] | 32 |  |  | 229 | 265 | 236 | 4
254 | 3 | 0.66946 | 247 | -- | -- | [13 empty] | 33 |  |  | 229 | 273 | 256 | 2
256 | 4 | 0.050209 | 239.6 | -- | -- | [13 empty] | 34 |  |  | 238 | 284 | 288 | 0
259 | 3 | 0.76151 | 248.1 | -- | -- | [13 empty] | 35 |  |  | 239.5 | 304 | 238 | 4
265 | 4 | -0.25105 | 236 | -- | -- | [13 empty] | 36 |  |  | 240 | 305 | 225 | 2
273 | 2 | 1.4226 | 256 | -- | -- | [13 empty] | 37 |  |  | 240 | 323 | 233 | 4
284 | 0 | 4.1004 | 288 | -- | -- | [13 empty] | 38 |  |  | 244 | 326 | 235.6 | 4
304 | 4 | -0.083682 | -- | -- | 238 | [13 empty] | 39 |  |  | 244 | 328 | 250 | 3
305 | 2 | -1.1715 | -- | -- | 225 | [13 empty] | 40 |  |  | 246 | 372 | 246 | 3
323 | 4 | -0.50209 | 233 | -- | -- | [13 empty] | 41 |  |  | 246 | 390 | 246 | 3
326 | 4 | -0.28452 | 235.6 | -- | --
328 | 3 | 0.9205 | 250 | -- | --
372 | 3 | 0.58577 | -- | -- | 246

## Tl
Statistical summary of reported data for standard reference sample T-177 (trace constituents)
+3 Fs
+1.5 Fs
MPV
-1.5 Fs
-3 Fs
SUMMARY |  |  | Methods |  |  |  |  | Statistics |  |  |  |  | SCALE
|  |  | 3 | 4 | 6 |  | Method Codes | [5 empty] | min | 1.3031
|  | n = | 2 | 4 | 21 | 03 Atomic absorption: graphite furnace |  |  | MPV = | 1.57 | mg/L |  | max | 1.8369
|  | Minimum = | 1.06 | 1.56 | 1.1 | 04 Inductively coupled plasma |  |  | F-pseudosigma = | 0.088955 |  |  | major | 0.13343
|  | Maximum = | 1.4 | 5 | 2.3 | 06 Inductively coupled plasma / mass spectrometry |  |  | n = | 27 |  |  | minor | 0.13343
|  | Median = |  |  | 1.57 |  |  |  | Uh = | 1.62
|  | F-pseudosigma = |  |  | 0.088955 |  |  |  | Lh = | 1.5
[13 empty] | Order | 3 | 4 | 6 | Lab | RV | Rating
[13 empty] | 1 | 1.06 |  |  | 1 | 1.62 | 3
[13 empty] | 2 | 1.4 |  |  | 7 | 1.39 | 0
|  |  | Method Codes | [9 empty] | 3 |  | 1.56 |  | 8 | 1.56 | 4
Lab | Rating | Z-value | 3 | 4 | 6 | [7 empty] | 4 |  | 1.6 |  | 16 | 1.6 | 4
1 | 3 | 0.56208 | -- | -- | 1.62 | [7 empty] | 5 |  | 4.64 |  | 23 | <10.0 | NR
7 | 0 | -2.0235 | -- | -- | 1.39 | [7 empty] | 6 |  | 5 |  | 25 | <51 | NR
8 | 4 | -0.11242 | -- | -- | 1.56 | [7 empty] | 7 |  | <10 |  | 32 | 1.62 | 3
16 | 4 | 0.33725 | -- | 1.6 | -- | [7 empty] | 8 |  | <10.0 |  | 42 | 1.49 | 3
23 | NR | -- | -- | <10.0 | -- | [7 empty] | 9 |  | <10.0 |  | 45 | 1.56 | 4
25 | NR | -- | -- | <51 | -- | [7 empty] | 10 |  | <51 |  | 59 | 1.6 | 4
32 | 3 | 0.56208 | -- | -- | 1.62 | [7 empty] | 11 |  |  | 1.1 | 70 | 1.5 | 3
42 | 3 | -0.89933 | -- | -- | 1.49 | [7 empty] | 12 |  |  | 1.39 | 97 | 1.06 | 0
45 | 4 | -0.11242 | -- | -- | 1.56 | [7 empty] | 13 |  |  | 1.39 | 105 | <2 | NR
59 | 4 | 0.33725 | -- | -- | 1.6 | [7 empty] | 14 |  |  | 1.49 | 134 | 1.56 | 4
70 | 3 | -0.78692 | -- | -- | 1.5 | [7 empty] | 15 |  |  | 1.5 | 142 | 1.55 | 4
97 | 0 | -5.7332 | 1.06 | -- | -- | [7 empty] | 16 |  |  | 1.5 | 146 | <10.0 | NR
105 | NR | -- | -- | -- | <2 | [7 empty] | 17 |  |  | 1.5 | 149 | 1.5 | 3
134 | 4 | -0.11242 | -- | 1.56 | -- | [7 empty] | 18 |  |  | 1.55 | 180 | 1.62 | 3
142 | 4 | -0.22483 | -- | -- | 1.55 | [7 empty] | 19 |  |  | 1.56 | 183 | 4.64 | 0
146 | NR | -- | -- | <10.0 | -- | [7 empty] | 20 |  |  | 1.56 | 193 | 2.3 | 0
149 | 3 | -0.78692 | -- | -- | 1.5 | [7 empty] | 21 |  |  | 1.57 | 212 | <10 | NR
180 | 3 | 0.56208 | -- | -- | 1.62 | [7 empty] | 22 |  |  | 1.58 | 219 | 1.1 | 0
183 | 0 | 34.5119 | -- | 4.64 | -- | [7 empty] | 23 |  |  | 1.59 | 234 | 1.4 | 1
193 | 0 | 8.2064 | -- | -- | 2.3 | [7 empty] | 24 |  |  | 1.6 | 235 | 1.59 | 4
212 | NR | -- | -- | <10 | -- | [7 empty] | 25 |  |  | 1.6 | 265 | 1.5 | 3
219 | 0 | -5.2836 | -- | -- | 1.1 | [7 empty] | 26 |  |  | 1.62 | 284 | 5 | 0
234 | 1 | -1.9111 | 1.4 | -- | -- | [7 empty] | 27 |  |  | 1.62 | 304 | 1.39 | 0
235 | 4 | 0.22483 | -- | -- | 1.59 | [7 empty] | 28 |  |  | 1.62 | 305 | 1.6 | 4
265 | 3 | -0.78692 | -- | -- | 1.5 | [7 empty] | 29 |  |  | 1.73 | 323 | 1.58 | 4
284 | 0 | 38.5589 | -- | 5 | -- | [7 empty] | 30 |  |  | 2.011 | 327 | <10 | NR
304 | 0 | -2.0235 | -- | -- | 1.39 | [7 empty] | 31 |  |  | 2.3 | 328 | 1.57 | 4
305 | 4 | 0.33725 | -- | -- | 1.6 | [7 empty] | 32 |  |  | <10 | 356 | 2.011 | 0
323 | 4 | 0.11242 | -- | -- | 1.58 | [7 empty] | 33 |  |  | <2 | 372 | 1.73 | 1
327 | NR | -- | -- | -- | <10
328 | 4 | 0 | -- | -- | 1.57
356 | 0 | 4.9576 | -- | -- | 2.011
372 | 1 | 1.7987 | -- | -- | 1.73

## U
Statistical summary of reported data for standard reference sample T-177 (trace constituents)
+3 Fs
+1.5 Fs
MPV
-1.5 Fs
-3 Fs
SUMMARY |  |  | Methods |  |  |  | Statistics |  |  |  |  | SCALE
|  |  | 0 | 4 | 6 | Method Codes | [5 empty] | min | 1.204
|  | n = | 1 | 1 | 19 | 00 Other |  | MPV = | 1.76 | mg/L |  | max | 2.316
|  | Minimum = | 1.82 | 2.08 | 1.59 | 04 Inductively coupled plasma |  | F-pseudosigma = | 0.18532 |  |  | major | 0.27798
|  | Maximum = |  |  | 7.06 | 06 Inductively coupled plasma / mass spectrometry |  | n = | 21 |  |  | minor | 0.27798
|  | Median = |  |  | 1.76 |  |  | Uh = | 1.9
|  | F-pseudosigma = |  |  | 0.18162 |  |  | Lh = | 1.65
[12 empty] | Order | 0 | 4 | 6 | Lab | RV | Rating
[12 empty] | 1 | 1.82 |  |  | 1 | 1.62 | 3
[12 empty] | 2 |  | 2.08 |  | 7 | 1.65 | 3
|  |  | Method Codes | [8 empty] | 3 |  | <60 |  | 8 | 1.79 | 4
Lab | Rating | Z-value | 0 | 4 | 6 | [6 empty] | 4 |  |  | 1.59 | 16 | 2.08 | 1
1 | 3 | -0.75544 | -- | -- | 1.62 | [6 empty] | 5 |  |  | 1.6 | 32 | 7.06 | 0
7 | 3 | -0.59356 | -- | -- | 1.65 | [6 empty] | 6 |  |  | 1.62 | 42 | 2.04 | 1
8 | 4 | 0.16188 | -- | -- | 1.79 | [6 empty] | 7 |  |  | 1.62 | 45 | 1.76 | 4
16 | 1 | 1.7267 | -- | 2.08 | -- | [6 empty] | 8 |  |  | 1.65 | 59 | 1.91 | 3
32 | 0 | 28.5988 | -- | -- | 7.06 | [6 empty] | 9 |  |  | 1.65 | 70 | 1.6 | 3
42 | 1 | 1.5109 | -- | -- | 2.04 | [6 empty] | 10 |  |  | 1.7 | 142 | 1.65 | 3
45 | 4 | 0 | -- | -- | 1.76 | [6 empty] | 11 |  |  | 1.7 | 149 | 1.7 | 4
59 | 3 | 0.8094 | -- | -- | 1.91 | [6 empty] | 12 |  |  | 1.7 | 193 | 2.04 | 1
70 | 3 | -0.86336 | -- | -- | 1.6 | [6 empty] | 13 |  |  | 1.76 | 212 | <60 | NR
142 | 3 | -0.59356 | -- | -- | 1.65 | [6 empty] | 14 |  |  | 1.76 | 219 | 1.62 | 3
149 | 4 | -0.32376 | -- | -- | 1.7 | [6 empty] | 15 |  |  | 1.77 | 230 | 1.89 | 3
193 | 1 | 1.5109 | -- | -- | 2.04 | [6 empty] | 16 |  |  | 1.79 | 235 | 1.77 | 4
212 | NR | -- | -- | <60 | -- | [6 empty] | 17 |  |  | 1.89 | 254 | 1.82 | 4
219 | 3 | -0.75544 | -- | -- | 1.62 | [6 empty] | 18 |  |  | 1.9 | 265 | 1.7 | 4
230 | 3 | 0.70148 | -- | -- | 1.89 | [6 empty] | 19 |  |  | 1.91 | 304 | 1.59 | 3
235 | 4 | 0.05396 | -- | -- | 1.77 | [6 empty] | 20 |  |  | 2.04 | 305 | 1.7 | 4
254 | 4 | 0.32376 | 1.82 | -- | -- | [6 empty] | 21 |  |  | 2.04 | 323 | 1.9 | 3
265 | 4 | -0.32376 | -- | -- | 1.7 | [6 empty] | 22 |  |  | 7.06 | 328 | 1.76 | 4
304 | 3 | -0.91732 | -- | -- | 1.59
305 | 4 | -0.32376 | -- | -- | 1.7
323 | 3 | 0.75544 | -- | -- | 1.9
328 | 4 | 0 | -- | -- | 1.76

## V
Statistical summary of reported data for standard reference sample T-177 (trace constituents)
+3 Fs
+1.5 Fs
MPV
-1.5 Fs
-3 Fs
SUMMARY |  |  | Methods |  |  |  | Statistics |  |  |  |  | SCALE
|  |  | 4 | 6 |  | Method Codes | [5 empty] | min | 0.26821
|  | n = | 5 | 19 | 04 Inductively coupled plasma |  |  | MPV = | 1.18 | mg/L |  | max | 2.0918
|  | Minimum = | 1.1 | 0.849 | 06 Inductively coupled plasma / mass spectrometry |  |  | F-pseudosigma = | 0.30393 |  |  | major | 0.45589
|  | Maximum = | 5 | 1.45 |  |  |  | n = | 24 |  |  | minor | 0.45589
|  | Median = | 1.66 | 1.08 |  |  |  | Uh = | 1.41
|  | F-pseudosigma = | 0.34841 | 0.28169 |  |  |  | Lh = | 1
[12 empty] | Order | 4 | 6 | Lab | RV | Rating
[12 empty] | 1 | 1.1 |  | 1 | 0.98 | 3
[12 empty] | 2 | 1.36 |  | 5 | <4.00 | NR
|  |  | Method Codes | [8 empty] | 3 | 1.66 |  | 7 | 0.93 | 3
Lab | Rating | Z-value | 4 | 6 | [7 empty] | 4 | 1.83 |  | 8 | 1.26 | 4
1 | 3 | -0.65805 | -- | 0.98 | [7 empty] | 5 | 5 |  | 16 | 1.83 | 0
5 | NR | -- | <4.00 | -- | [7 empty] | 6 | <1.34 |  | 18 | <5 | NR
7 | 3 | -0.82256 | -- | 0.93 | [7 empty] | 7 | <10 |  | 24 | <18 | NR
8 | 4 | 0.26322 | -- | 1.26 | [7 empty] | 8 | <10 |  | 25 | <19 | NR
16 | 0 | 2.1387 | 1.83 | -- | [7 empty] | 9 | <10.0 |  | 32 | 0.99 | 3
18 | NR | -- | <5 | -- | [7 empty] | 10 | <13 |  | 42 | <2 | NR
24 | NR | -- | <18 | -- | [7 empty] | 11 | <18 |  | 45 | 1.09 | 4
25 | NR | -- | <19 | -- | [7 empty] | 12 | <19 |  | 59 | 1.37 | 3
32 | 3 | -0.62515 | -- | 0.99 | [7 empty] | 13 | <2.0 |  | 70 | 1 | 3
42 | NR | -- | -- | <2 | [7 empty] | 14 | <4.00 |  | 97 | <1.34 | NR
45 | 4 | -0.29612 | -- | 1.09 | [7 empty] | 15 | <5 |  | 105 | <13 | NR
59 | 3 | 0.62515 | -- | 1.37 | [7 empty] | 16 | <5.00 |  | 134 | 1.1 | 4
70 | 3 | -0.59224 | -- | 1 | [7 empty] | 17 |  | 0.849 | 142 | 0.849 | 2
97 | NR | -- | <1.34 | -- | [7 empty] | 18 |  | 0.87 | 146 | <10.0 | NR
105 | NR | -- | <13 | -- | [7 empty] | 19 |  | 0.93 | 149 | 1 | 3
134 | 4 | -0.26322 | 1.1 | -- | [7 empty] | 20 |  | 0.98 | 180 | 1.08 | 4
142 | 2 | -1.0891 | -- | 0.849 | [7 empty] | 21 |  | 0.99 | 183 | 1.66 | 1
146 | NR | -- | <10.0 | -- | [7 empty] | 22 |  | 1 | 193 | <25 | NR
149 | 3 | -0.59224 | -- | 1 | [7 empty] | 23 |  | 1 | 212 | <10 | NR
180 | 4 | -0.32902 | -- | 1.08 | [7 empty] | 24 |  | 1.019 | 219 | 1.03 | 4
183 | 1 | 1.5793 | 1.66 | -- | [7 empty] | 25 |  | 1.03 | 230 | 1.42 | 3
193 | NR | -- | -- | <25 | [7 empty] | 26 |  | 1.08 | 234 | 1.36 | 3
212 | NR | -- | <10 | -- | [7 empty] | 27 |  | 1.09 | 235 | 1.42 | 3
219 | 4 | -0.49354 | -- | 1.03 | [7 empty] | 28 |  | 1.26 | 256 | <5.00 | NR
230 | 3 | 0.78966 | -- | 1.42 | [7 empty] | 29 |  | 1.33 | 265 | 1.4 | 3
234 | 3 | 0.59224 | 1.36 | -- | [7 empty] | 30 |  | 1.37 | 284 | <10 | NR
235 | 3 | 0.78966 | -- | 1.42 | [7 empty] | 31 |  | 1.38 | 304 | 1.45 | 3
256 | NR | -- | <5.00 | -- | [7 empty] | 32 |  | 1.4 | 305 | 0.87 | 2
265 | 3 | 0.72385 | -- | 1.4 | [7 empty] | 33 |  | 1.42 | 323 | <2.0 | NR
284 | NR | -- | <10 | -- | [7 empty] | 34 |  | 1.42 | 327 | <25 | NR
304 | 3 | 0.88837 | -- | 1.45 | [7 empty] | 35 |  | 1.45 | 328 | 5 | 0
305 | 2 | -1.02 | -- | 0.87 | [7 empty] | 36 |  | <2 | 356 | 1.019 | 3
323 | NR | -- | <2.0 | -- | [7 empty] | 37 |  | <25 | 372 | 1.38 | 3
327 | NR | -- | -- | <25 | [7 empty] | 38 |  | <25 | 390 | 1.33 | 4
328 | 0 | 12.5687 | 5 | --
356 | 3 | -0.52973 | -- | 1.019
372 | 3 | 0.65805 | -- | 1.38
390 | 4 | 0.49354 | -- | 1.33

## Zn
Statistical summary of reported data for standard reference sample T-177 (trace constituents)
+3 Fs
+1.5 Fs
MPV
-1.5 Fs
-3 Fs
SUMMARY |  |  | Methods | [12 empty] | Statistics |  |  |  |  | SCALE
|  |  | 1 | 3 | 4 | 6 | 8 | 12 | Method Codes | [11 empty] | min | 264.3875
|  | n = | 3 | 2 | 32 | 17 | 1 | 1 | 01 Atomic absorption: direct, air | [7 empty] | MPV = | 303.75 | mg/L |  | max | 343.1125
|  | Minimum = | 251 | 293 | 281 | 252 | 295 | 271 | 03 Atomic absorption: graphite furnace | [7 empty] | F-pseudosigma = | 13.1208 |  |  | major | 19.6812
|  | Maximum = | 316 | 300 | 327 | 318 |  |  | 04 Inductively coupled plasma | [7 empty] | Rating criterion = | 15.1875 |  |  | minor | 19.6812
|  | Median = |  |  | 306.945 | 301.35 |  |  | 06 Inductively coupled plasma / mass spectrometry | [7 empty] | n = | 56
|  | F-pseudosigma = |  |  | 9.0437 | 11.9 |  |  | 08 Atomic absorption: cold vapor | [7 empty] | Uh = | 312
[9 empty] | 12 Flame emission | [7 empty] | Lh = | 294.3 |  |  | Order | 1 | 3 | 4 | 6 | 8 | 12 | Lab | RV | Rating
[21 empty] | 1 | 251 | [5 empty] | 1 | 318 | 3
[21 empty] | 2 | 293 | [5 empty] | 5 | 305 | 4
|  |  | Method Codes | [9 empty] | Method Codes | [7 empty] | 3 | 316 | [5 empty] | 7 | 281 | 2
Lab | Rating | Z-value | 1 | 3 | 4 | 6 | 8 | 12 |  | Lab | Rating | Z-value | 1 | 3 | 4 | 6 | 8 | 12 |  |  | 4 |  | 293 |  |  |  |  | 8 | 295 | 3
1 | 3 | 0.93827 | -- | -- | -- | 318 | -- | -- |  | 256 | 4 | -0.24691 | -- | 300 | -- | -- | -- | -- |  |  | 5 |  | 300 |  |  |  |  | 10 | 316 | 3
5 | 4 | 0.082305 | -- | -- | 305 | -- | -- | -- |  | 259 | 4 | 0.31276 | -- | -- | 308.5 | -- | -- | -- |  |  | 6 |  |  | 281 |  |  |  | 12 | 315 | 3
7 | 2 | -1.4979 | -- | -- | 281 | -- | -- | -- |  | 265 | 4 | 0.41152 | -- | -- | 310 | -- | -- | -- |  |  | 7 |  |  | 285 |  |  |  | 16 | 285 | 2
8 | 3 | -0.57613 | -- | -- | -- | -- | 295 | -- |  | 273 | 1 | 1.5309 | -- | -- | 327 | -- | -- | -- |  |  | 8 |  |  | 286.9 |  |  |  | 18 | 312 | 3
10 | 3 | 0.80658 | 316 | -- | -- | -- | -- | -- |  | 277 | 0 | -2.1564 | -- | -- | -- | -- | -- | 271 |  |  | 9 |  |  | 290.2 |  |  |  | 23 | 305.39 | 4
12 | 3 | 0.74074 | -- | -- | 315 | -- | -- | -- |  | 284 | 4 | -0.3786 | -- | -- | 298 | -- | -- | -- |  |  | 10 |  |  | 293 |  |  |  | 24 | 312 | 3
16 | 2 | -1.2346 | -- | -- | 285 | -- | -- | -- |  | 304 | 4 | -0.18107 | -- | -- | -- | 301 | -- | -- |  |  | 11 |  |  | 298 |  |  |  | 25 | 314.4 | 3
18 | 3 | 0.54321 | -- | -- | 312 | -- | -- | -- |  | 305 | 4 | 0.082305 | -- | -- | 305 | -- | -- | -- |  |  | 12 |  |  | 300 |  |  |  | 32 | 300 | 4
23 | 4 | 0.10798 | -- | -- | 305.39 | -- | -- | -- |  | 307 | 3 | -0.70782 | 293 | -- | -- | -- | -- | -- |  |  | 13 |  |  | 301 |  |  |  | 42 | 317 | 3
24 | 3 | 0.54321 | -- | -- | 312 | -- | -- | -- |  | 323 | 4 | 0.34568 | -- | -- | -- | 309 | -- | -- |  |  | 14 |  |  | 302 |  |  |  | 45 | 300 | 4
25 | 3 | 0.70123 | -- | -- | 314.4 | -- | -- | -- |  | 326 | 4 | 0.049383 | -- | -- | 304.5 | -- | -- | -- |  |  | 15 |  |  | 302 |  |  |  | 46 | 302 | 4
32 | 4 | -0.24691 | -- | -- | -- | 300 | -- | -- |  | 327 | 4 | 0.41152 | -- | -- | 310 | -- | -- | -- |  |  | 16 |  |  | 303 |  |  |  | 59 | 308 | 4
42 | 3 | 0.87243 | -- | -- | 317 | -- | -- | -- |  | 328 | 2 | 1.3992 | -- | -- | 325 | -- | -- | -- |  |  | 17 |  |  | 303 |  |  |  | 70 | 317 | 3
45 | 4 | -0.24691 | -- | -- | -- | 300 | -- | -- |  | 356 | 3 | -0.60247 | -- | -- | -- | 294.6 | -- | -- |  |  | 18 |  |  | 304.5 |  |  |  | 76 | 301.7 | 4
46 | 4 | -0.11523 | -- | -- | 302 | -- | -- | -- |  | 372 | 0 | -2.3539 | -- | -- | -- | 268 | -- | -- |  |  | 19 |  |  | 305 |  |  |  | 86 | 303 | 4
59 | 4 | 0.27984 | -- | -- | -- | 308 | -- | -- |  | 390 | 4 | 0.41152 | -- | -- | -- | 310 | -- | -- |  |  | 20 |  |  | 305 |  |  |  | 89 | 293 | 3
70 | 3 | 0.87243 | -- | -- | -- | 317 | -- | -- | [12 empty] | 21 |  |  | 305.39 |  |  |  | 97 | 313 | 3
76 | 4 | -0.13498 | -- | -- | -- | 301.7 | -- | -- | [12 empty] | 22 |  |  | 308.5 |  |  |  | 105 | 318 | 3
86 | 4 | -0.049383 | -- | -- | 303 | -- | -- | -- | [12 empty] | 23 |  |  | 310 |  |  |  | 113 | 301 | 4
89 | 3 | -0.70782 | -- | 293 | -- | -- | -- | -- | [12 empty] | 24 |  |  | 310 |  |  |  | 134 | 316 | 3
97 | 3 | 0.60905 | -- | -- | 313 | -- | -- | -- | [12 empty] | 25 |  |  | 310 |  |  |  | 142 | 316 | 3
105 | 3 | 0.93827 | -- | -- | 318 | -- | -- | -- |  | 147 | 3 | -0.53 | -- | -- | -- | 296 | -- | -- |  |  | 26 |  |  | 312 |  |  |  | 144 | 251 | 0
113 | 4 | -0.18107 | -- | -- | 301 | -- | -- | -- |  | (this lab was not included in the statistics above) | [10 empty] | 27 |  |  | 312 |  |  |  | 146 | 300 | 4
134 | 3 | 0.80658 | -- | -- | 316 | -- | -- | -- | [12 empty] | 28 |  |  | 312 |  |  |  | 149 | 310 | 4
142 | 3 | 0.80658 | -- | -- | -- | 316 | -- | -- | [12 empty] | 29 |  |  | 313 |  |  |  | 180 | 294 | 3
144 | 0 | -3.4733 | 251 | -- | -- | -- | -- | -- | [12 empty] | 30 |  |  | 314.4 |  |  |  | 183 | 286.9 | 2
146 | 4 | -0.24691 | -- | -- | 300 | -- | -- | -- | [12 empty] | 31 |  |  | 315 |  |  |  | 190 | 310 | 4
149 | 4 | 0.41152 | -- | -- | -- | 310 | -- | -- | [12 empty] | 32 |  |  | 316 |  |  |  | 193 | 252 | 0
180 | 3 | -0.64198 | -- | -- | -- | 294 | -- | -- | [12 empty] | 33 |  |  | 317 |  |  |  | 212 | 312 | 3
183 | 2 | -1.1095 | -- | -- | 286.9 | -- | -- | -- | [12 empty] | 34 |  |  | 318 |  |  |  | 219 | 286 | 2
190 | 4 | 0.41152 | -- | -- | 310 | -- | -- | -- | [12 empty] | 35 |  |  | 325 |  |  |  | 220 | 290.2 | 3
193 | 0 | -3.4074 | -- | -- | -- | 252 | -- | -- | [12 empty] | 36 |  |  | 326 |  |  |  | 227 | 303 | 4
212 | 3 | 0.54321 | -- | -- | 312 | -- | -- | -- | [12 empty] | 37 |  |  | 327 |  |  |  | 230 | 280 | 1
219 | 2 | -1.1687 | -- | -- | -- | 286 | -- | -- | [12 empty] | 38 |  |  |  | 252 |  |  | 234 | 302 | 4
220 | 3 | -0.89218 | -- | -- | 290.2 | -- | -- | -- | [12 empty] | 39 |  |  |  | 268 |  |  | 235 | 293 | 3
227 | 4 | -0.049383 | -- | -- | 303 | -- | -- | -- | [12 empty] | 40 |  |  |  | 280 |  |  | 254 | 326 | 2
230 | 1 | -1.5638 | -- | -- | -- | 280 | -- | -- | [12 empty] | 41 |  |  |  | 286 |  |  | 256 | 300 | 4
234 | 4 | -0.11523 | -- | -- | 302 | -- | -- | -- | [12 empty] | 42 |  |  |  | 294 |  |  | 259 | 308.5 | 4
235 | 3 | -0.70782 | -- | -- | 293 | -- | -- | -- | [12 empty] | 43 |  |  |  | 294.6 |  |  | 265 | 310 | 4
254 | 2 | 1.465 | -- | -- | 326 | -- | -- | -- | [12 empty] | 44 |  |  |  | 300 |  |  | 273 | 327 | 1
[21 empty] | 45 |  |  |  | 300 |  |  | 277 | 271 | 0
[21 empty] | 46 |  |  |  | 301 |  |  | 284 | 298 | 4
[21 empty] | 47 |  |  |  | 301.7 |  |  | 304 | 301 | 4
[21 empty] | 48 |  |  |  | 308 |  |  | 305 | 305 | 4
[21 empty] | 49 |  |  |  | 309 |  |  | 307 | 293 | 3
[21 empty] | 50 |  |  |  | 310 |  |  | 323 | 309 | 4
[21 empty] | 51 |  |  |  | 310 |  |  | 326 | 304.5 | 4
[21 empty] | 52 |  |  |  | 316 |  |  | 327 | 310 | 4
[21 empty] | 53 |  |  |  | 317 |  |  | 328 | 325 | 2
[21 empty] | 54 |  |  |  | 318 |  |  | 356 | 294.6 | 3
[21 empty] | 55 |  |  |  |  | 295 |  | 372 | 268 | 0
[21 empty] | 56 | [5 empty] | 271 | 390 | 310 | 4