## Dielectric Mat'ls
Typical Dielectric Materials | Dielectric Constant
FR4 Fibreglass Epoxy | 4.7
Teflon | 2.2
Teflon Glass | 2.5
Polyimide | 3.5
Polyimide Glass | 4.2

## Microstrip
Microstrip Impedance Calculator
Dielectric Constant er | 4.4 | THESE FORMULAS ARE APPROXIMATIONS! They should not be used when a high degree of accuracy is required. | D4=Er
Dielectric Thickness (mils) H | 17.2 |  | D5=H
Trace Width (mils) W | 4.9 |  | D6=W
Finished Copper Weight (mils) T | 1.4 | 1oz. = 1.4 mils | D7=T
Impedence Zo (Ohms) | 106.9043 | Zo Equation: IPC-D-317A (Eq. 5.32) | Zo=(87/(SQRT(Er+1.41)))*LN((5.98*H)/(0.8*W+T))
Inductance/Inch Lo (nH/in) | 15.0203 |  | Lo=0.001*(Co*SUMSQ(Zo))
Capacitance/Inch Co (pF/in) | 1.3143 | Co Equation: IPC-D-317A (Eq. 5.33) | Co=(0.67*(Er+1.41))/LN((5.98*H)/(0.8*W+T))
Propogation Delay Tpd (nS/in) | 0.1406 |  | Tpd=0.0833*(1.016*(SQRT(0.475*Er+0.67)))

## Embedded Microstrip
Embedded Microstrip Impedance Calculator
Dielectric Constant er | 4.4 |  | D4=Er
Dielectric Thickness (mils) H | 7.86 | If H1<1.2H, the formula for the non-embedded microstrip should be used | D5=H
Dielectric Thickness (mils) H1 | 19.6 |  | D6=H1
Trace Width (mils) W | 4.913 |  | D7=W
Finished Copper Weight (mils) T | 1.415 | 1oz. = 1.4 mils | D8=T
E ref E'r | 4.3078 |  | E'r =Er*(1-(EXP((-1.55*H1)/H)))
Impedence Zo (Ohms) | 62.8461 | THESE FORMULAS ARE APPROXIMATIONS! They should not be used when a high degree of accuracy is required. | Zo=(60/SQRT(E'r))*LN((5.98*H)/(0.8*W+T))
Inductance/Inch Lo (nH/in) | 11.0351 |  | Lo=(0.001*(D13*SUMSQ(D11)
Capacitance/Inch Co (pF/in) | 2.7939 |  | Co=(1.41*G10)/(LN((5.98*G5)/(0.8*G7+G8)))
Propogation Delay Tpd (nS/in) | 0.17566 |  | Tpd=0.0833*(1.016*SQRT(D10)

## Stripline
Stripline Impedance Calculator
Dielectric Constant er | 4.4 | THESE FORMULAS ARE APPROXIMATIONS! They should not be used when a high degree of accuracy is required. | D4=Er
Dielectric Thickness (mils) H | 5 |  | D5=H
Trace Width (mils) W | 5 |  | D6=W
Finished Copper Weight (mils) T | 1.4 | 1oz. = 1.4 mils | D7=T
Impedence Zo (Ohms) | 39.7327 | Zo Equation: IPC-D-317A (Eq. 5.36) | Zo=60/SQRT(Er)*LN(1.9*(2*H+T)/(0.8*W+T))
Inductance/Inch Lo (nH/in) | 7.7691 |  | Lo=0.001*(Co*SUMSQ(Zo))
Capacitance/Inch Co (pF/in) | 4.9212 | Co Equation: IPC-D-317A (Eq. 5.37) | Co=(1.41*Er)/LN((3.81*H)/(0.8*W+T))
Propogation Delay Tpd (nS/in) | 0.17753 |  | Tpd=0.0833*(1.016*SQRT(Er))

## Asymetric Stripline
Asymetric Stripline Impedance Calculator
Dielectric Constant er | 4.4 | THESE FORMULAS ARE APPROXIMATIONS! They should not be used when a high degree of accuracy is required. | D4=Er
Dielectric Thickness (mils) H | 7.9 |  | D5=H
Dielectric Thickness (mils) H1 | 10 |  | D6=H1
Trace Width (mils) W | 4.9 |  | D7=W
Finished Copper Weight (mils) T | 1.4 | 1oz. = 1.4 mils | D8=T
Impedence Zo (Ohms) | 55.559 |  | Zo=(80/SQRT(Er))*LN((1.9*(2*H+T))/(0.8*W+T))*(1-(H/(4*H1)))
Inductance/Inch Lo (nH/in) | 19.2749 |  | Lo=0.001*(D12*SUMSQ(Zo))
Capacitance/Inch Co (pF/in) | 6.2443 |  | Co=(2.82*Er)/(LN((2*(H-T))/((0.268*W)+(0.335*T))))
Propogation Delay Tpd (nS/in) | 0.17753 |  | Tpd=0.0833*(1.016*(SQRT(Er)))

## Dual Stripline
Dual Stripline Impedance Calculator
Dielectric Constant er | 4.4 | THESE FORMULAS ARE APPROXIMATIONS! They should not be used when a high degree of accuracy is required. | D4=Er
Dielectric Thickness (mils) C | 3.9 |  | D5=C
Dielectric Thickness (mils) H | 7.8 |  | D6=H
Trace Width (mils) W | 5.1 |  | D7=W
Finished Copper Weight (mils) T | 1.4 | 1oz. = 1.4 mils | D8=T
Impedence Zo (Ohms) | 57.5853 |  | Zo=(80/SQRT(Er))*LN((1.9*(2*H+T))/(0.8*W+T))*(1-(H/(4*(H+C+T))))
Inductance/Inch Lo (nH/in) | 21.1877 |  | Lo=0.001*(Co*SUMSQ(Zo))
Capacitance/Inch Co (pF/in) | 6.3894 |  | Co=(2.82*Er)/(LN((2*(H-T))/((0.268*W)+(0.335*T))))
Propogation Delay Tpd (nS/in) | 0.17753 |  | Tpd=0.0833*(1.016*(SQRT(Er)))

## Differential Stripline
Differential Stripline Impedance Calculator
Characteristic Impedance (Ohms) Zo | 50 | THESE FORMULAS ARE APPROXIMATIONS! They should not be used when a high degree of accuracy is required. | D4=Zo
Substrate Height (mils) H | 10 |  | D5=H
Trace Spacing (mils) S | 10 |  | D6=S
Differential Impedence Zdiff (Ohms) | 98.0907 |  | Zdiff=2*Zo*(1-.347*(EXP(-2.9*(S/H))))

## Differential Microstrip
Differential Microstrip Impedance Calculator
Characteristic Impedance (Ohms) Zo | 50 | THESE FORMULAS ARE APPROXIMATIONS! They should not be used when a high degree of accuracy is required. | D4=Zo
Substrate Height (mils) H | 10 |  | D5=H
Trace Spacing (mils) S | 10 |  | D6=S
Differential Impedence Zdiff (Ohms) | 81.6211 |  | Zdiff=2*Zo*(1-.48*(EXP(-.96*(S/H))))