## Kicks @ 1GeV
You can play around with the following distances and check the vertical kicking angle (in red) | [7 empty] | LQF | 0.7 | m
Maximum angles are 11.66 and 4.7 mrad for the long and short kicker | [7 empty] | LQD | 0.55 | m
Distances in bold face are given by the design of the kicker group. | [7 empty] | KFC | 3.5611 | T/m
From end of quad to InjKH1 |  |  | 1.4 | m |  |  |  | KDC | -3.8387 | T/m
From InjKH1 to InjKV1 |  |  | 1.1602 | m |  |  |  | Brho | 5.6575
From InjKV1 to InjKH2 |  |  | 1.53 | m
From InjKH2 to InjKV2 |  |  | 0.5398 | m
Horizontal | [5 empty] | Required kicking angle and magnetic field
Element | s [m] | Deltax [m] | Kick [mrad] | Angle [mrad] | offset [mm] |  | Angle[mrad] | B [KG]
start | 0 | 0 | 0 | 0 | 0 | InjKH1 | 0 | 0 |  | 0 | 0
InjKH1 | 1.65 | 1.65 | 0 | 0 | 0 | InjKH2 | 0 | 0 |  | 0 | 0
InjKH2 | 4.3402 | 2.6902 | 0 | 0 | 0 |  |  |  |  | 25.9473 | 25.9473
QHA10 | 7.45 | 3.1098 | 0 | 0 | 0 | Deflection at the doublet |  |  |  | 55.3006 | 55.3006
QVA11 | 8.475 | 1.025 | 0 | 0 | 0 |  | Angle[mrad] |  |  | 40 | 40
DHInj1 | 11.705 | 3.23 | 41.9745 | 41.9745 | 0 | QHA10 | 0 |  |  | 40 | 40
DHInj2 | 14.086 | 2.381 | -46.1745 | -4.2 | 100 | QVA11 | 0 |  |  | 140 | 140
DHInj3 | 15.9 | 1.814 | -41.299 | -45.499 | 92.3812 |  |  |  |  | 132.3812 | 132.3812
DHInj4 | 17.929 | 2.029 | 45.499 | 0 | 0 | Deflection at chicane |  |  |  | 40 | 40
QVA12 | 21.525 | 3.596 | 0 | 0 | 0 |  | Angle[mrad] |  |  | 40 | 40
QHA13 | 22.55 | 1.025 | 0 | 0 | 0 | DHInj1 | 41.9745 |  |  | 55.3017 | 55.3017
InjKH3 | 25.6598 | 3.1098 | 0 | 0 | 0 | DHInj2 | -46.1745 |  |  | 25.9485 | 25.9485
InjKH4 | 28.35 | 2.6902 | 0 | 0 | 0 | DHInj3 | -41.299 |  |  | 0.0011366 | 0.0011366
end | 30 | 1.65 | 0 | 0 | 0 | DHInj4 | 45.499 |  |  | 0 | 0
Vertical
Element | s [m] | Deltax [m] | Kick [mrad] | Angle [mrad] | offset [mm] | Required kicking angle and magnetic field
start | 0 | 0 | 0 | 0 | 0 |  | Angle[mrad] | B [KG]
InjKV1 | 2.8102 | 2.8102 | -7.9477 | -7.9477 | 0 | InjKV1 | -7.9477 | -0.53529
InjKV2 | 4.88 | 2.0698 | 3.2964 | -4.6513 | -16.4505 | InjKV2 | 3.2964 | 0.43371
QHA10 | 7.45 | 2.57 | -12.5153 | -17.1665 | -28.4043
QVA11 | 8.475 | 1.025 | 17.1665 | 0 | -46 | Deflection at the doublet
QVA12 | 21.525 | 13.05 | 17.1665 | 17.1665 | -46 |  | Angle[mrad]
QHA13 | 22.55 | 1.025 | -12.5153 | 4.6513 | -28.4026 | QHA10 | -12.5153
InjKV3 | 25.12 | 2.57 | 3.2964 | 7.9477 | -16.4487 | QVA11 | 17.1665
InjKV4 | 27.1898 | 2.0698 | -7.9477 | 0 | 0.0017225
end | 30 | 2.8102 | 0 | 0 | 0.0017225
emmitance | 480
Q |  | 0 | -100
|  | 0 | 100
|  | 0.25 | 100
|  | 0.25 | -100
InjKH1 | 0.84 | 1.23 | -70
|  | 1.23 | 70
|  | 2.07 | 70
|  | 2.07 | -70
InjKV1 | 0.84 | 2.3902 | -70
|  | 2.3902 | 70
|  | 3.2302 | 70
|  | 3.2302 | -70
InjKH2 | 0.43 | 4.1252 | -90
|  | 4.1252 | 90
|  | 4.5552 | 90
|  | 4.5552 | -90
InjKV2 | 0.43 | 4.665 | -90
|  | 4.665 | 90
|  | 5.095 | 90
|  | 5.095 | -90
QHA10 | 0.7 | 7.1 | -150
|  | 7.1 | 150
|  | 7.8 | 150
|  | 7.8 | -150
QVA11 | 0.55 | 8.2 | -150
|  | 8.2 | 150
|  | 8.75 | 150
|  | 8.75 | -150
DHInj1 | 0.875 | 11.2675 | -80
|  | 11.2675 | 100
|  | 12.1425 | 100
|  | 12.1425 | -80
DHInj2 | 0.874 | 13.649 | 0
|  | 13.649 | 170
|  | 14.523 | 170
|  | 14.523 | 0
DHInj3 | 0.99 | 15.405 | -30
|  | 15.405 | 190
|  | 16.395 | 190
|  | 16.395 | -30
DHInj4 | 0.905 | 17.4765 | -30
|  | 17.4765 | 290
|  | 18.3815 | 290
|  | 18.3815 | -30
QVA12 | 0.55 | 21.25 | -150
|  | 21.25 | 150
|  | 21.8 | 150
|  | 21.8 | -150
QHA13 | 0.7 | 22.2 | -150
|  | 22.2 | 150
|  | 22.9 | 150
|  | 22.9 | -150
InjKV3 | 0.43 | 24.905 | -90
|  | 24.905 | 90
|  | 25.335 | 90
|  | 25.335 | -90
InjKH3 | 0.43 | 25.4448 | -90
|  | 25.4448 | 90
|  | 25.8748 | 90
|  | 25.8748 | -90
InjKV4 | 0.84 | 26.7698 | -70
|  | 26.7698 | 70
|  | 27.6098 | 70
|  | 27.6098 | -70
InjKH4 | 0.84 | 27.93 | -70
|  | 27.93 | 70
|  | 28.77 | 70
|  | 28.77 | -70
|  | 29.75 | -100
|  | 29.75 | 100
|  | 30 | 100
|  | 30 | -100
Note on F15: Nuria Catalan Lasheras: Has to be 0 for checking 480pi acceptance and 40 for calculating the kicker angles
Note on F32: Nuria Catalan-Lasheras: Has to be -46mm for calculating kicker angles and 0 for aperture (corr. Painting)

## Working points
Angular kick given by each injection kicker for the different working points in consideration
NCL 09/25/2001
| Working point |  | KFC | KDC | InjKH1/4 | InjKH2/3 | InjKV1/4 | InjKV2/3
| 6.3 | 5.8 | 3.5878 | -3.8281 | 9.39 | 0.25 | -8.17 | 3.68
| 6.23 | 6.2 | 3.5611 | -3.8387 | 9.64 | -0.21 | -7.95 | 3.3
| 6.4 | 6.3 | 3.734 | -4.0351 | 9.03 | 1.19 | -6.66 | 1.32
| 6.23 | 5.24 | 3.6703 | -4.0744 | 9.7 | -0.001 | -5.98 | 0.17

## spi.optics
Beam envelope along the injection straight section calculated from cumulative angle times the distance from the last kick plus offset
Based in the optics function for working point Qx=6.3, Qy=5.8 (NCL, 10/24/00)
NAME | S(m) | x_co (mm) | y_co(mm) | BETX | BETY | DX | Hor. Extent | Hor. Extent | Vert. Extent | Vert. Extent
SILA | 0 | 0 | 0 | 2.4482 | 12.5989 | 2.6521e-06 | 34.2804 | -34.2804 | 77.7655 | -77.7655
QDEE | 0.25 | 0 | 0 | 2.4809 | 12.5321 | 2.4533e-06 | 34.5082 | -34.5082 | 77.5591 | -77.5591
DKH1 | 0.49512 | 0 | 0 | 2.6402 | 12.0927 | 2.2972e-06 | 35.5991 | -35.5991 | 76.1872 | -76.1872
DKH1 | 0.74025 | 0 | 0 | 2.8515 | 11.6709 | 2.141e-06 | 36.9965 | -36.9965 | 74.8467 | -74.8467
DKH1 | 0.98538 | 0 | 0 | 3.1149 | 11.2666 | 1.9849e-06 | 38.6673 | -38.6673 | 73.5389 | -73.5389
DKH1 | 1.2305 | 0 | 0 | 3.4303 | 10.88 | 1.8287e-06 | 40.5776 | -40.5776 | 72.2662 | -72.2662
IKDH1 | 1.65 | 0 | 0 | 4.0907 | 10.2592 | 1.5614e-06 | 44.312 | -44.312 | 70.1742 | -70.1742
IKDH1 | 2.0695 | 0 | 0 | 4.9035 | 9.6899 | 1.2942e-06 | 48.5149 | -48.5149 | 68.1995 | -68.1995
DKV1 | 2.1498 | 0 | 0 | 5.0764 | 9.5869 | 1.243e-06 | 49.3626 | -49.3626 | 67.836 | -67.836
DKV1 | 2.23 | 0 | 0 | 5.2548 | 9.4858 | 1.1919e-06 | 50.2226 | -50.2226 | 67.4772 | -67.4772
DKV1 | 2.3102 | 0 | 0 | 5.4388 | 9.3865 | 1.1408e-06 | 51.0943 | -51.0943 | 67.1232 | -67.1232
DKV1 | 2.3905 | 0 | 0 | 5.6284 | 9.2892 | 1.0897e-06 | 51.9771 | -51.9771 | 66.7742 | -66.7742
IKDV1 | 2.81 | 0 | 0.0015896 | 6.7101 | 8.8109 | 8.2242e-07 | 56.7526 | -56.7526 | 65.0342 | -65.0311
IKDV1 | 3.2295 | 0 | -3.3325 | 7.9442 | 8.3843 | 5.5516e-07 | 61.7514 | -61.7514 | 60.106 | -66.771
DKH2 | 3.4536 | 0 | -5.1138 | 8.666 | 8.1774 | 4.1238e-07 | 64.4957 | -64.4957 | 57.5373 | -67.765
DKH2 | 3.6778 | 0 | -6.8952 | 9.4313 | 7.9853 | 2.6959e-07 | 67.2832 | -67.2832 | 55.0157 | -68.806
DKH2 | 3.9019 | 0 | -8.6765 | 10.2401 | 7.8079 | 1.2681e-07 | 70.1088 | -70.1088 | 52.5429 | -69.8959
DKH2 | 4.126 | 0 | -10.4578 | 11.0923 | 7.6453 | -1.5981e-08 | 72.9678 | -72.9678 | 50.1205 | -71.0361
IKDH2 | 4.34 | 0 | -12.1586 | 11.9467 | 7.5037 | -1.5232e-07 | 75.7259 | -75.7259 | 47.8561 | -72.1734
IKDH2 | 4.554 | 0 | -13.8595 | 12.8407 | 7.3755 | -2.8865e-07 | 78.5082 | -78.5082 | 45.6405 | -73.3595
SILA | 4.554 | 0 | -13.8595 | 12.8407 | 7.3755 | -2.8865e-07 | 78.5082 | -78.5082 | 45.6405 | -73.3595
SILB | 4.554 | 0 | -13.8595 | 12.8407 | 7.3755 | -2.8865e-07 | 78.5082 | -78.5082 | 45.6405 | -73.3595
DKV2 | 4.582 | 0 | -14.082 | 12.9606 | 7.3598 | -3.0649e-07 | 78.8739 | -78.8739 | 45.3544 | -73.5183
DKV2 | 4.61 | 0 | -14.3045 | 13.0811 | 7.3442 | -3.2433e-07 | 79.2397 | -79.2397 | 45.069 | -73.6781
DKV2 | 4.638 | 0 | -14.5271 | 13.2024 | 7.3289 | -3.4217e-07 | 79.6062 | -79.6062 | 44.7845 | -73.8386
DKV2 | 4.666 | 0 | -14.7496 | 13.3243 | 7.3138 | -3.6e-07 | 79.9729 | -79.9729 | 44.5009 | -74.0001
IKDV2 | 4.88 | 0 | -16.4505 | 14.2787 | 7.2061 | -4.9634e-07 | 82.7875 | -82.7875 | 42.3621 | -75.263
IKDV2 | 5.094 | 0 | -17.4458 | 15.2728 | 7.1118 | -6.3267e-07 | 85.6209 | -85.6209 | 40.9806 | -75.8722
DQFC | 5.5955 | 0 | -19.7785 | 17.7576 | 6.9433 | -9.5217e-07 | 92.3236 | -92.3236 | 37.9519 | -77.5089
DQFC | 6.097 | 0 | -22.1111 | 20.4602 | 6.8486 | -1.2717e-06 | 99.1004 | -99.1004 | 35.2241 | -79.4463
DQFC | 6.5985 | 0 | -24.4437 | 23.3805 | 6.8275 | -1.5912e-06 | 105.937 | -105.937 | 32.8032 | -81.6907
DQFC | 7.1 | 0 | -22.3954 | 26.5185 | 6.8802 | -1.9107e-06 | 112.8223 | -112.8223 | 35.0718 | -79.8626
QFC | 7.45 | 0 | -28.4043 | 26.7134 | 7.5128 | -2.057e-06 | 113.2362 | -113.2362 | 31.6468 | -88.4554
QFC | 7.8 | 0 | -34.4132 | 22.9381 | 9.4809 | -2.0446e-06 | 104.9299 | -104.9299 | 33.0466 | -101.873
VV | 8.2 | 0 | -41.2805 | 17.1219 | 12.9708 | -1.9389e-06 | 90.656 | -90.656 | 37.6244 | -120.1854
QDC | 8.475 | 0 | -46.0017 | 14.3919 | 14.9612 | -1.9154e-06 | 83.1151 | -83.1151 | 38.7413 | -130.7447
QDC | 8.75 | 0 | -46 | 13.2913 | 15.5138 | -1.9903e-06 | 79.8738 | -79.8738 | 40.2938 | -132.2938
SILB | 8.75 | 0 | -46 | 13.2913 | 15.5138 | -1.9903e-06 | 79.8738 | -79.8738 | 40.2938 | -132.2938
SIL | 8.75 | 0 | -46 | 13.2913 | 15.5138 | -1.9903e-06 | 79.8738 | -79.8738 | 40.2938 | -132.2938
SINJ | 8.75 | 0 | -46 | 13.2913 | 15.5138 | -1.9903e-06 | 79.8738 | -79.8738 | 40.2938 | -132.2938
DQTB | 9.3809 | 0 | -46 | 12.4481 | 15.0172 | -2.277e-06 | 77.2987 | -77.2987 | 38.9014 | -130.9014
DQTB | 10.0118 | 0 | -46 | 11.6944 | 14.5808 | -2.5636e-06 | 74.922 | -74.922 | 37.6587 | -129.6587
DQTB | 10.6426 | 0 | -46 | 11.0303 | 14.2047 | -2.8503e-06 | 72.7636 | -72.7636 | 36.5727 | -128.5727
DQTB | 11.2735 | 0 | -46 | 10.4558 | 13.8889 | -3.1369e-06 | 70.8434 | -70.8434 | 35.6497 | -127.6497
BMI11 | 11.7051 | 0 | -46 | 10.1098 | 13.7075 | -0.0045353 | 69.6614 | -69.6614 | 35.1147 | -127.1147
BMI12 | 12.1368 | 18.1352 | -46 | 9.7971 | 13.5543 | -0.018129 | 86.7109 | -50.4404 | 34.6602 | -126.6602
DB12 | 13.6516 | 81.7556 | -46 | 9.0781 | 13.1575 | -0.08179 | 147.7668 | 15.7443 | 33.4707 | -125.4707
BMI21 | 14.0877 | 100.0714 | -46 | 8.9795 | 13.0835 | -0.095267 | 165.7231 | 34.4197 | 33.247 | -125.247
BMI22 | 14.5238 | 98.1612 | -46 | 8.9145 | 13.0387 | -0.098884 | 163.575 | 32.7475 | 33.1112 | -125.1112
INJM | 14.5238 | 98.1612 | -46 | 8.9145 | 13.0387 | -0.098884 | 163.575 | 32.7475 | 33.1112 | -125.1112
DB23 | 15.4068 | 94.4526 | -46 | 8.9072 | 13.0339 | -0.096235 | 159.8397 | 29.0656 | 33.0966 | -125.0966
BMI31 | 15.902 | 92.3728 | -46 | 8.9745 | 13.0853 | -0.089323 | 158.0063 | 26.7392 | 33.2524 | -125.2524
BMI32 | 16.3972 | 69.7434 | -46 | 9.0884 | 13.1743 | -0.071574 | 135.792 | 3.6949 | 33.5215 | -125.5215
DB34 | 17.4874 | 20.1062 | -46 | 9.5648 | 13.4437 | -0.020736 | 87.8639 | -47.6515 | 34.3304 | -126.3304
BMI41 | 17.9326 | -0.16391 | -46 | 9.8522 | 13.5766 | -0.0051809 | 68.6042 | -68.932 | 34.7265 | -126.7265
BMI42 | 18.3777 | 0 | -46 | 10.1738 | 13.7395 | 4.7569e-06 | 69.8815 | -69.8815 | 35.2094 | -127.2094
DBTQ | 19.0967 | 0 | -46 | 10.7787 | 14.0659 | 4.4302e-06 | 71.929 | -71.929 | 36.1683 | -128.1683
DBTQ | 19.8157 | 0 | -46 | 11.4999 | 14.4705 | 4.1035e-06 | 74.2964 | -74.2964 | 37.3417 | -129.3417
DBTQ | 20.5347 | 0 | -46 | 12.3374 | 14.9535 | 3.7768e-06 | 76.9542 | -76.9542 | 38.7212 | -130.7212
DBTQ | 21.2537 | 0 | -46 | 13.2913 | 15.5146 | 3.4501e-06 | 79.8738 | -79.8738 | 40.296 | -132.296
SINJ | 21.2537 | 0 | -46 | 13.2913 | 15.5146 | 3.4501e-06 | 79.8738 | -79.8738 | 40.296 | -132.296
SIR | 21.2537 | 0 | -46 | 13.2913 | 15.5146 | 3.4501e-06 | 79.8738 | -79.8738 | 40.296 | -132.296
SIRA | 21.2537 | 0 | -46 | 13.2913 | 15.5146 | 3.4501e-06 | 79.8738 | -79.8738 | 40.296 | -132.296
QDC | 21.5287 | 0 | -46 | 14.3919 | 14.962 | 3.4127e-06 | 83.1151 | -83.1151 | 38.7453 | -130.7453
QDC | 21.8037 | 0 | -41.2169 | 17.1219 | 12.9714 | 3.5506e-06 | 90.656 | -90.656 | 37.6898 | -120.1237
VV | 22.2037 | 0 | -34.3497 | 22.9381 | 9.4813 | 3.881e-06 | 104.9299 | -104.9299 | 33.1118 | -101.8111
QFC | 22.5537 | 0 | -28.3408 | 26.7134 | 7.5131 | 4.0166e-06 | 113.2362 | -113.2362 | 31.7117 | -88.3932
QFC | 22.9037 | 0 | -26.7591 | 26.5185 | 6.8804 | 3.8422e-06 | 112.8223 | -112.8223 | 30.7093 | -84.2275
DKV3 | 23.4052 | 0 | -24.4265 | 23.3805 | 6.8277 | 3.3738e-06 | 105.937 | -105.937 | 32.8214 | -81.6744
DKV3 | 23.9067 | 0 | -22.0939 | 20.4602 | 6.8487 | 2.9054e-06 | 99.1004 | -99.1004 | 35.242 | -79.4297
DKV3 | 24.4082 | 0 | -19.7612 | 17.7576 | 6.9434 | 2.4371e-06 | 92.3236 | -92.3236 | 37.9696 | -77.4921
DKV3 | 24.9097 | 0 | -17.4286 | 15.2728 | 7.1118 | 1.9687e-06 | 85.6209 | -85.6209 | 40.998 | -75.8553
IKDV3 | 25.1237 | 0 | -16.4332 | 14.2787 | 7.2061 | 1.7688e-06 | 82.7875 | -82.7875 | 42.3794 | -75.2459
IKDV3 | 25.3377 | 0 | -15.4379 | 13.3243 | 7.3138 | 1.5689e-06 | 79.9729 | -79.9729 | 43.8127 | -74.6884
DKH3 | 25.3657 | 0 | -15.3076 | 13.2024 | 7.3289 | 1.5428e-06 | 79.6062 | -79.6062 | 44.0039 | -74.6192
DKH3 | 25.3937 | 0 | -15.1774 | 13.0811 | 7.3442 | 1.5166e-06 | 79.2397 | -79.2397 | 44.1961 | -74.5509
DKH3 | 25.4217 | 0 | -15.0472 | 12.9606 | 7.3597 | 1.4905e-06 | 78.8739 | -78.8739 | 44.3892 | -74.4835
DKH3 | 25.4497 | 0 | -14.9169 | 12.8407 | 7.3755 | 1.4643e-06 | 78.5082 | -78.5082 | 44.583 | -74.4169
IKDH3 | 25.6637 | 0 | -13.9215 | 11.9467 | 7.5037 | 1.2644e-06 | 75.7259 | -75.7259 | 46.0931 | -73.9361
IKDH3 | 25.8777 | 0 | -10.4284 | 11.0923 | 7.6452 | 1.0646e-06 | 72.9678 | -72.9678 | 50.1497 | -71.0064
SIRA | 25.8777 | 0 | -10.4284 | 11.0923 | 7.6452 | 1.0646e-06 | 72.9678 | -72.9678 | 50.1497 | -71.0064
SIRB | 25.8777 | 0 | -10.4284 | 11.0923 | 7.6452 | 1.0646e-06 | 72.9678 | -72.9678 | 50.1497 | -71.0064
DKV4 | 26.1018 | 0 | -8.6473 | 10.2401 | 7.8079 | 8.5523e-07 | 70.1088 | -70.1088 | 52.5718 | -69.8663
DKV4 | 26.326 | 0 | -6.8653 | 9.4313 | 7.9852 | 6.459e-07 | 67.2832 | -67.2832 | 55.0451 | -68.7758
DKV4 | 26.5501 | 0 | -5.0842 | 8.666 | 8.1773 | 4.3657e-07 | 64.4957 | -64.4957 | 57.5663 | -67.7348
DKV4 | 26.7742 | 0 | -3.3031 | 7.9442 | 8.3841 | 2.2723e-07 | 61.7514 | -61.7514 | 60.1347 | -66.741
IKDV4 | 27.1937 | 0 | 0.030997 | 6.7101 | 8.8107 | -1.6458e-07 | 56.7526 | -56.7526 | 65.0628 | -65.0008
IKDV4 | 27.6132 | 0 | 0 | 5.6284 | 9.2889 | -5.5638e-07 | 51.9771 | -51.9771 | 66.7732 | -66.7732
DKH4 | 27.6935 | 0 | 0 | 5.4388 | 9.3862 | -6.3134e-07 | 51.0943 | -51.0943 | 67.1222 | -67.1222
DKH4 | 27.7737 | 0 | 0 | 5.2548 | 9.4855 | -7.0629e-07 | 50.2226 | -50.2226 | 67.476 | -67.476
DKH4 | 27.854 | 0 | 0 | 5.0764 | 9.5866 | -7.8124e-07 | 49.3626 | -49.3626 | 67.8348 | -67.8348
DKH4 | 27.9342 | 0 | 0 | 4.9035 | 9.6896 | -8.562e-07 | 48.5149 | -48.5149 | 68.1983 | -68.1983
IKDH4 | 28.3537 | 0 | 0 | 4.0907 | 10.2588 | -1.248e-06 | 44.312 | -44.312 | 70.1728 | -70.1728
IKDH4 | 28.7732 | 0 | 0 | 3.4303 | 10.8795 | -1.6398e-06 | 40.5776 | -40.5776 | 72.2645 | -72.2645
DQDE | 29.0183 | 0 | 0 | 3.1149 | 11.2661 | -1.8688e-06 | 38.6673 | -38.6673 | 73.5373 | -73.5373
DQDE | 29.2635 | 0 | 0 | 2.8515 | 11.6703 | -2.0977e-06 | 36.9965 | -36.9965 | 74.8448 | -74.8448
DQDE | 29.5086 | 0 | 0 | 2.6402 | 12.0921 | -2.3266e-06 | 35.5991 | -35.5991 | 76.1854 | -76.1854
DQDE | 29.7537 | 0 | 0 | 2.4809 | 12.5315 | -2.5556e-06 | 34.5082 | -34.5082 | 77.5572 | -77.5572
QDEE | 30.0037 | 0 | 0 | 2.4482 | 12.5982 | -2.8306e-06 | 34.2804 | -34.2804 | 77.7633 | -77.7633
SIRB | 30.0037 | 0 | 0 | 2.4482 | 12.5982 | -2.8306e-06 | 34.2804 | -34.2804 | 77.7633 | -77.7633
SIR | 30.0037 | 0 | 0 | 2.4482 | 12.5982 | -2.8306e-06 | 34.2804 | -34.2804 | 77.7633 | -77.7633

## optics
New optics file obtained from Jeff Holmes new Mad files. 24-October-2000
NAME | KEYWORD | S | L | K1L | BETX | DX | BETY | DY
RING | LINE | 0 | 0 | 0 | 2.4482 | 2.6521e-06 | 12.5989 | 0
SPINJ | LINE | 0 | 0 | 0 | 2.4482 | 2.6521e-06 | 12.5989 | 0
SIL | LINE | 0 | 0 | 0 | 2.4482 | 2.6521e-06 | 12.5989 | 0
SILA | LINE | 0 | 0 | 0 | 2.4482 | 2.6521e-06 | 12.5989 | 0
QDEE | QUADRUPOLE | 0.25 | 0.25 | -0.12578 | 2.4809 | 2.4533e-06 | 12.5321 | 0
DKH1 | DRIFT | 1.2305 | 0.9805 | 0 | 3.4303 | 1.8287e-06 | 10.88 | 0
IKDH1 | HKICKER | 2.0695 | 0.839 | 0 | 4.9035 | 1.2942e-06 | 9.6899 | 0 | 1.65
DKV1 | DRIFT | 2.3905 | 0.321 | 0 | 5.6284 | 1.0897e-06 | 9.2892 | 0
IKDV1 | VKICKER | 3.2295 | 0.839 | 0 | 7.9442 | 5.5516e-07 | 8.3843 | 0 | 2.81
DKH2 | DRIFT | 4.126 | 0.8965 | 0 | 11.0923 | -1.598e-08 | 7.6453 | 0
IKDH2 | HKICKER | 4.554 | 0.428 | 0 | 12.8407 | -2.8865e-07 | 7.3755 | 0 | 4.34
SILA | LINE | 4.554 | 0 | 0 | 12.8407 | -2.8865e-07 | 7.3755 | 0
SILB | LINE | 4.554 | 0 | 0 | 12.8407 | -2.8865e-07 | 7.3755 | 0
DKV2 | DRIFT | 4.666 | 0.112 | 0 | 13.3243 | -3.6e-07 | 7.3138 | 0
IKDV2 | VKICKER | 5.094 | 0.428 | 0 | 15.2728 | -6.3267e-07 | 7.1118 | 0 | 4.88
DQFC | DRIFT | 7.1 | 2.006 | 0 | 26.5185 | -1.9107e-06 | 6.8802 | 0
QFC | QUADRUPOLE | 7.45 | 0.35 | 0.22196 | 26.7134 | -2.057e-06 | 7.5128 | 0
QFC | QUADRUPOLE | 7.8 | 0.35 | 0.22196 | 22.9381 | -2.0446e-06 | 9.4809 | 0
VV | DRIFT | 8.2 | 0.4 | 0 | 17.1219 | -1.9389e-06 | 12.9708 | 0
QDC | QUADRUPOLE | 8.475 | 0.275 | -0.186 | 14.3919 | -1.9154e-06 | 14.9612 | 0
QDC | QUADRUPOLE | 8.75 | 0.275 | -0.186 | 13.2913 | -1.9903e-06 | 15.5138 | 0
SILB | LINE | 8.75 | 0 | 0 | 13.2913 | -1.9903e-06 | 15.5138 | 0
SIL | LINE | 8.75 | 0 | 0 | 13.2913 | -1.9903e-06 | 15.5138 | 0
SINJ | LINE | 8.75 | 0 | 0 | 13.2913 | -1.9903e-06 | 15.5138 | 0
DQTB | DRIFT | 11.2735 | 2.5235 | 0 | 10.4558 | -3.1369e-06 | 13.8889 | 0
BMI1 | SBEND | 12.1368 | 0.86325 | 0 | 9.7971 | -0.018129 | 13.5543 | 0 | 11.7052
DB12 | DRIFT | 13.6516 | 1.5148 | 0 | 9.0781 | -0.08179 | 13.1575 | 0
BMI2 | SBEND | 14.5238 | 0.87224 | 0 | 8.9145 | -0.098884 | 13.0387 | 0 | 14.0877
INJM | MARKER | 14.5238 | 0 | 0 | 8.9145 | -0.098884 | 13.0387 | 0
DB23 | DRIFT | 15.4068 | 0.883 | 0 | 8.9072 | -0.096235 | 13.0339 | 0
BMI3 | SBEND | 16.3972 | 0.99038 | 0 | 9.0884 | -0.071574 | 13.1743 | 0 | 15.902
DB34 | DRIFT | 17.4874 | 1.0902 | 0 | 9.5648 | -0.020736 | 13.4437 | 0
BMI4 | SBEND | 18.3777 | 0.89032 | 0 | 10.1738 | 4.7569e-06 | 13.7395 | 0 | 17.9325
DBTQ | DRIFT | 21.2537 | 2.876 | 0 | 13.2913 | 3.4501e-06 | 15.5146 | 0
SINJ | LINE | 21.2537 | 0 | 0 | 13.2913 | 3.4501e-06 | 15.5146 | 0
SIR | LINE | 21.2537 | 0 | 0 | 13.2913 | 3.4501e-06 | 15.5146 | 0
SIRA | LINE | 21.2537 | 0 | 0 | 13.2913 | 3.4501e-06 | 15.5146 | 0
QDC | QUADRUPOLE | 21.5287 | 0.275 | -0.186 | 14.3919 | 3.4127e-06 | 14.962 | 0
QDC | QUADRUPOLE | 21.8037 | 0.275 | -0.186 | 17.1219 | 3.5506e-06 | 12.9714 | 0
VV | DRIFT | 22.2037 | 0.4 | 0 | 22.9381 | 3.881e-06 | 9.4813 | 0
QFC | QUADRUPOLE | 22.5537 | 0.35 | 0.22196 | 26.7134 | 4.0166e-06 | 7.5131 | 0
QFC | QUADRUPOLE | 22.9037 | 0.35 | 0.22196 | 26.5185 | 3.8422e-06 | 6.8804 | 0
DKV3 | DRIFT | 24.9097 | 2.006 | 0 | 15.2728 | 1.9687e-06 | 7.1118 | 0
IKDV3 | VKICKER | 25.3377 | 0.428 | 0 | 13.3243 | 1.5689e-06 | 7.3138 | 0 | 25.1237
DKH3 | DRIFT | 25.4497 | 0.112 | 0 | 12.8407 | 1.4643e-06 | 7.3755 | 0
IKDH3 | HKICKER | 25.8777 | 0.428 | 0 | 11.0923 | 1.0646e-06 | 7.6452 | 0 | 25.6637
SIRA | LINE | 25.8777 | 0 | 0 | 11.0923 | 1.0646e-06 | 7.6452 | 0
SIRB | LINE | 25.8777 | 0 | 0 | 11.0923 | 1.0646e-06 | 7.6452 | 0
DKV4 | DRIFT | 26.7742 | 0.8965 | 0 | 7.9442 | 2.2723e-07 | 8.3841 | 0
IKDV4 | VKICKER | 27.6132 | 0.839 | 0 | 5.6284 | -5.5638e-07 | 9.2889 | 0 | 27.1937
DKH4 | DRIFT | 27.9342 | 0.321 | 0 | 4.9035 | -8.562e-07 | 9.6896 | 0
IKDH4 | HKICKER | 28.7732 | 0.839 | 0 | 3.4303 | -1.6398e-06 | 10.8795 | 0 | 28.3537
DQDE | DRIFT | 29.7537 | 0.9805 | 0 | 2.4809 | -2.5556e-06 | 12.5315 | 0
QDEE | QUADRUPOLE | 30.0037 | 0.25 | -0.12578 | 2.4482 | -2.8306e-06 | 12.5982 | 0
SIRB | LINE | 30.0037 | 0 | 0 | 2.4482 | -2.8306e-06 | 12.5982 | 0
SIR | LINE | 30.0037 | 0 | 0 | 2.4482 | -2.8306e-06 | 12.5982 | 0
ARC | LINE | 30.0037 | 0 | 0 | 2.4482 | -2.8306e-06 | 12.5982 | 0
ACL | LINE | 30.0037 | 0 | 0 | 2.4482 | -2.8306e-06 | 12.5982 | 0
QDEE | QUADRUPOLE | 30.2537 | 0.25 | -0.12578 | 2.6238 | -3.1949e-06 | 11.8948 | 0
OO | DRIFT | 31.2537 | 1 | 0 | 4.2677 | -4.8447e-06 | 8.0942 | 0
BL | SBEND | 32.0037 | 0.75 | 0 | 6.1109 | 0.03678 | 5.8564 | 0
BR | SBEND | 32.7537 | 0.75 | 0 | 8.3674 | 0.14678 | 4.1438 | 0
O | DRIFT | 33.7537 | 1 | 0 | 12.049 | 0.34187 | 2.6773 | 0
QF | QUADRUPOLE | 34.0037 | 0.25 | 0.17187 | 12.5652 | 0.38298 | 2.5664 | 0
QF | QUADRUPOLE | 34.2537 | 0.25 | 0.17187 | 12.0268 | 0.40769 | 2.7288 | 0
OO | DRIFT | 35.2537 | 1 | 0 | 8.277 | 0.47207 | 4.4488 | 0
BL | SBEND | 36.0037 | 0.75 | 0 | 5.9904 | 0.55479 | 6.3979 | 0
BR | SBEND | 36.7537 | 0.75 | 0 | 4.1371 | 0.70574 | 8.9121 | 0
O | DRIFT | 37.7537 | 1 | 0 | 2.5091 | 0.95192 | 13.1434 | 0
QD | QUADRUPOLE | 38.0037 | 0.25 | -0.18226 | 2.3729 | 1.0357 | 13.7323 | 0
ACL | LINE | 38.0037 | 0 | 0 | 2.3729 | 1.0357 | 13.7323 | 0
AC | LINE | 38.0037 | 0 | 0 | 2.3729 | 1.0357 | 13.7323 | 0
QD | QUADRUPOLE | 38.2537 | 0.25 | -0.18226 | 2.5098 | 1.1669 | 13.0976 | 0
OO | DRIFT | 39.2537 | 1 | 0 | 4.1411 | 1.7934 | 8.7276 | 0
BL | SBEND | 40.0037 | 0.75 | 0 | 5.9975 | 2.2908 | 6.1532 | 0
BR | SBEND | 40.7537 | 0.75 | 0 | 8.2875 | 2.8396 | 4.1815 | 0
O | DRIFT | 41.7537 | 1 | 0 | 12.0426 | 3.6035 | 2.49 | 0
QF | QUADRUPOLE | 42.0037 | 0.25 | 0.17187 | 12.5816 | 3.7159 | 2.3352 | 0
QF | QUADRUPOLE | 42.2537 | 0.25 | 0.17187 | 12.0647 | 3.6693 | 2.4385 | 0
OO | DRIFT | 43.2537 | 1 | 0 | 8.3779 | 3.1649 | 3.8765 | 0
BL | SBEND | 44.0037 | 0.75 | 0 | 6.118 | 2.8088 | 5.6117 | 0
BR | SBEND | 44.7537 | 0.75 | 0 | 4.2717 | 2.4992 | 7.9096 | 0
O | DRIFT | 45.7537 | 1 | 0 | 2.6244 | 2.1188 | 11.849 | 0
QD | QUADRUPOLE | 46.0037 | 0.25 | -0.18226 | 2.4836 | 2.0714 | 12.4245 | 0
AC | LINE | 46.0037 | 0 | 0 | 2.4836 | 2.0714 | 12.4245 | 0
AC | LINE | 46.0037 | 0 | 0 | 2.4836 | 2.0714 | 12.4245 | 0
QD | QUADRUPOLE | 46.2537 | 0.25 | -0.18226 | 2.6238 | 2.1188 | 11.8948 | 0
OO | DRIFT | 47.2537 | 1 | 0 | 4.2677 | 2.4992 | 8.0942 | 0
BL | SBEND | 48.0037 | 0.75 | 0 | 6.1109 | 2.8088 | 5.8564 | 0
BR | SBEND | 48.7537 | 0.75 | 0 | 8.3674 | 3.1649 | 4.1438 | 0
O | DRIFT | 49.7537 | 1 | 0 | 12.049 | 3.6693 | 2.6773 | 0
QF | QUADRUPOLE | 50.0037 | 0.25 | 0.17187 | 12.5652 | 3.7159 | 2.5664 | 0
QF | QUADRUPOLE | 50.2537 | 0.25 | 0.17187 | 12.0268 | 3.6035 | 2.7288 | 0
OO | DRIFT | 51.2537 | 1 | 0 | 8.277 | 2.8396 | 4.4488 | 0
BL | SBEND | 52.0037 | 0.75 | 0 | 5.9904 | 2.2908 | 6.3979 | 0
BR | SBEND | 52.7537 | 0.75 | 0 | 4.1371 | 1.7935 | 8.9121 | 0
O | DRIFT | 53.7537 | 1 | 0 | 2.5091 | 1.1669 | 13.1434 | 0
QD | QUADRUPOLE | 54.0037 | 0.25 | -0.18226 | 2.3729 | 1.0357 | 13.7323 | 0
AC | LINE | 54.0037 | 0 | 0 | 2.3729 | 1.0357 | 13.7323 | 0
ACR | LINE | 54.0037 | 0 | 0 | 2.3729 | 1.0357 | 13.7323 | 0
QD | QUADRUPOLE | 54.2537 | 0.25 | -0.18226 | 2.5098 | 0.95193 | 13.0976 | 0
OO | DRIFT | 55.2537 | 1 | 0 | 4.1411 | 0.70575 | 8.7276 | 0
BL | SBEND | 56.0037 | 0.75 | 0 | 5.9975 | 0.5548 | 6.1532 | 0
BR | SBEND | 56.7537 | 0.75 | 0 | 8.2875 | 0.47207 | 4.1815 | 0
O | DRIFT | 57.7537 | 1 | 0 | 12.0426 | 0.40769 | 2.49 | 0
QF | QUADRUPOLE | 58.0037 | 0.25 | 0.17187 | 12.5816 | 0.38298 | 2.3352 | 0
QF | QUADRUPOLE | 58.2537 | 0.25 | 0.17187 | 12.0647 | 0.34188 | 2.4385 | 0
OO | DRIFT | 59.2537 | 1 | 0 | 8.3779 | 0.14679 | 3.8765 | 0
BL | SBEND | 60.0037 | 0.75 | 0 | 6.118 | 0.036784 | 5.6117 | 0
BR | SBEND | 60.7537 | 0.75 | 0 | 4.2717 | -2.4231e-06 | 7.9096 | 0
O | DRIFT | 61.7537 | 1 | 0 | 2.6244 | -2.7163e-06 | 11.849 | 0
QDEE | QUADRUPOLE | 62.0037 | 0.25 | -0.12578 | 2.4482 | -2.8328e-06 | 12.598 | 0
ACR | LINE | 62.0037 | 0 | 0 | 2.4482 | -2.8328e-06 | 12.598 | 0
ARC | LINE | 62.0037 | 0 | 0 | 2.4482 | -2.8328e-06 | 12.598 | 0
SPINJ | LINE | 62.0037 | 0 | 0 | 2.4482 | -2.8328e-06 | 12.598 | 0
SP | LINE | 62.0037 | 0 | 0 | 2.4482 | -2.8328e-06 | 12.598 | 0
SCC | LINE | 62.0037 | 0 | 0 | 2.4482 | -2.8328e-06 | 12.598 | 0
SCLL | LINE | 62.0037 | 0 | 0 | 2.4482 | -2.8328e-06 | 12.598 | 0
QDEE | QUADRUPOLE | 62.2537 | 0.25 | -0.12578 | 2.4802 | -3.0387e-06 | 12.5782 | 0
UU | DRIFT | 63.9662 | 1.7125 | 0 | 4.6759 | -4.7676e-06 | 10.1506 | 0
UU | DRIFT | 65.6787 | 1.7125 | 0 | 9.4096 | -6.4965e-06 | 8.505 | 0
UU | DRIFT | 67.3912 | 1.7125 | 0 | 16.6813 | -8.2255e-06 | 7.6417 | 0
UU | DRIFT | 69.1037 | 1.7125 | 0 | 26.4909 | -9.9544e-06 | 7.5604 | 0
QFC | QUADRUPOLE | 69.4537 | 0.35 | 0.22196 | 26.6862 | -9.919e-06 | 8.2465 | 0
QFC | QUADRUPOLE | 69.8037 | 0.35 | 0.22196 | 22.9152 | -9.1181e-06 | 10.3903 | 0
VV | DRIFT | 70.2037 | 0.4 | 0 | 17.1054 | -7.7834e-06 | 14.1888 | 0
QDC | QUADRUPOLE | 70.4787 | 0.275 | -0.186 | 14.3785 | -7.0579e-06 | 16.3469 | 0
QDC | QUADRUPOLE | 70.7537 | 0.275 | -0.186 | 13.2794 | -6.6949e-06 | 16.9307 | 0
WW | DRIFT | 73.8787 | 3.125 | 0 | 9.9888 | -4.5425e-06 | 14.5645 | 0
WW | DRIFT | 77.0037 | 3.125 | 0 | 8.8941 | -2.3902e-06 | 13.6327 | 0
SCLL | LINE | 77.0037 | 0 | 0 | 8.8941 | -2.3902e-06 | 13.6327 | 0
SCRR | LINE | 77.0037 | 0 | 0 | 8.8941 | -2.3902e-06 | 13.6327 | 0
WW | DRIFT | 80.1287 | 3.125 | 0 | 9.9955 | -2.378e-07 | 14.1353 | 0
WW | DRIFT | 83.2537 | 3.125 | 0 | 13.2928 | 1.9146e-06 | 16.0722 | 0
QDC | QUADRUPOLE | 83.5287 | 0.275 | -0.186 | 14.3931 | 2.1548e-06 | 15.4951 | 0
QDC | QUADRUPOLE | 83.8037 | 0.275 | -0.186 | 17.123 | 2.5056e-06 | 13.4287 | 0
VV | DRIFT | 84.2037 | 0.4 | 0 | 22.9391 | 3.1045e-06 | 9.8076 | 0
QFC | QUADRUPOLE | 84.5537 | 0.35 | 0.22196 | 26.7142 | 3.502e-06 | 7.7626 | 0
QFC | QUADRUPOLE | 84.9037 | 0.35 | 0.22196 | 26.5188 | 3.6291e-06 | 7.0972 | 0
UU | DRIFT | 86.6162 | 1.7125 | 0 | 16.6991 | 3.5652e-06 | 7.1357 | 0
UU | DRIFT | 88.3287 | 1.7125 | 0 | 9.4193 | 3.5013e-06 | 8.0108 | 0
UU | DRIFT | 90.0412 | 1.7125 | 0 | 4.6795 | 3.4374e-06 | 9.7225 | 0
UU | DRIFT | 91.7537 | 1.7125 | 0 | 2.4795 | 3.3735e-06 | 12.2707 | 0
QDEE | QUADRUPOLE | 92.0037 | 0.25 | -0.12578 | 2.447 | 3.4173e-06 | 12.3218 | 0
SCRR | LINE | 92.0037 | 0 | 0 | 2.447 | 3.4173e-06 | 12.3218 | 0
SCC | LINE | 92.0037 | 0 | 0 | 2.447 | 3.4173e-06 | 12.3218 | 0
ARC | LINE | 92.0037 | 0 | 0 | 2.447 | 3.4173e-06 | 12.3218 | 0
ACL | LINE | 92.0037 | 0 | 0 | 2.447 | 3.4173e-06 | 12.3218 | 0
QDEE | QUADRUPOLE | 92.2537 | 0.25 | -0.12578 | 2.6227 | 3.5689e-06 | 11.6204 | 0
OO | DRIFT | 93.2537 | 1 | 0 | 4.2674 | 4.3957e-06 | 7.8667 | 0
BL | SBEND | 94.0037 | 0.75 | 0 | 6.1115 | 0.036791 | 5.668 | 0
BR | SBEND | 94.7537 | 0.75 | 0 | 8.3692 | 0.1468 | 3.9979 | 0
O | DRIFT | 95.7537 | 1 | 0 | 12.0529 | 0.34189 | 2.5934 | 0
QF | QUADRUPOLE | 96.0037 | 0.25 | 0.17187 | 12.5695 | 0.38299 | 2.4958 | 0
QF | QUADRUPOLE | 96.2537 | 0.25 | 0.17187 | 12.0312 | 0.4077 | 2.6668 | 0
OO | DRIFT | 97.2537 | 1 | 0 | 8.2807 | 0.47208 | 4.4321 | 0
BL | SBEND | 98.0037 | 0.75 | 0 | 5.9935 | 0.5548 | 6.4389 | 0
BR | SBEND | 98.7537 | 0.75 | 0 | 4.1395 | 0.70575 | 9.0311 | 0
O | DRIFT | 99.7537 | 1 | 0 | 2.5105 | 0.95193 | 13.3978 | 0
QD | QUADRUPOLE | 100.004 | 0.25 | -0.18226 | 2.3741 | 1.0357 | 14.0136 | 0
ACL | LINE | 100.004 | 0 | 0 | 2.3741 | 1.0357 | 14.0136 | 0
AC | LINE | 100.004 | 0 | 0 | 2.3741 | 1.0357 | 14.0136 | 0
QD | QUADRUPOLE | 100.254 | 0.25 | -0.18226 | 2.5108 | 1.1669 | 13.3803 | 0
OO | DRIFT | 101.254 | 1 | 0 | 4.1413 | 1.7934 | 8.9607 | 0
BL | SBEND | 102.004 | 0.75 | 0 | 5.9968 | 2.2908 | 6.3455 | 0
BR | SBEND | 102.754 | 0.75 | 0 | 8.2855 | 2.8396 | 4.3301 | 0
O | DRIFT | 103.754 | 1 | 0 | 12.0384 | 3.6035 | 2.5757 | 0
QF | QUADRUPOLE | 104.004 | 0.25 | 0.17187 | 12.5771 | 3.7159 | 2.4076 | 0
QF | QUADRUPOLE | 104.254 | 0.25 | 0.17187 | 12.0601 | 3.6693 | 2.5023 | 0
OO | DRIFT | 105.254 | 1 | 0 | 8.374 | 3.1649 | 3.896 | 0
BL | SBEND | 106.004 | 0.75 | 0 | 6.1148 | 2.8088 | 5.5747 | 0
BR | SBEND | 106.754 | 0.75 | 0 | 4.2692 | 2.4992 | 7.7963 | 0
O | DRIFT | 107.754 | 1 | 0 | 2.623 | 2.1188 | 11.6029 | 0
QD | QUADRUPOLE | 108.004 | 0.25 | -0.18226 | 2.4824 | 2.0714 | 12.1519 | 0
AC | LINE | 108.004 | 0 | 0 | 2.4824 | 2.0714 | 12.1519 | 0
AC | LINE | 108.004 | 0 | 0 | 2.4824 | 2.0714 | 12.1519 | 0
QD | QUADRUPOLE | 108.254 | 0.25 | -0.18226 | 2.6227 | 2.1188 | 11.6204 | 0
OO | DRIFT | 109.254 | 1 | 0 | 4.2674 | 2.4992 | 7.8667 | 0
BL | SBEND | 110.004 | 0.75 | 0 | 6.1115 | 2.8088 | 5.668 | 0
BR | SBEND | 110.754 | 0.75 | 0 | 8.3692 | 3.1649 | 3.9979 | 0
O | DRIFT | 111.754 | 1 | 0 | 12.0529 | 3.6693 | 2.5934 | 0
QF | QUADRUPOLE | 112.004 | 0.25 | 0.17187 | 12.5695 | 3.7159 | 2.4958 | 0
QF | QUADRUPOLE | 112.254 | 0.25 | 0.17187 | 12.0312 | 3.6035 | 2.6668 | 0
OO | DRIFT | 113.254 | 1 | 0 | 8.2807 | 2.8396 | 4.4321 | 0
BL | SBEND | 114.004 | 0.75 | 0 | 5.9935 | 2.2908 | 6.4389 | 0
BR | SBEND | 114.754 | 0.75 | 0 | 4.1395 | 1.7934 | 9.0311 | 0
O | DRIFT | 115.754 | 1 | 0 | 2.5105 | 1.1669 | 13.3978 | 0
QD | QUADRUPOLE | 116.004 | 0.25 | -0.18226 | 2.3741 | 1.0357 | 14.0136 | 0
AC | LINE | 116.004 | 0 | 0 | 2.3741 | 1.0357 | 14.0136 | 0
ACR | LINE | 116.004 | 0 | 0 | 2.3741 | 1.0357 | 14.0136 | 0
QD | QUADRUPOLE | 116.254 | 0.25 | -0.18226 | 2.5108 | 0.95193 | 13.3803 | 0
OO | DRIFT | 117.254 | 1 | 0 | 4.1413 | 0.70575 | 8.9607 | 0
BL | SBEND | 118.004 | 0.75 | 0 | 5.9968 | 0.5548 | 6.3455 | 0
BR | SBEND | 118.754 | 0.75 | 0 | 8.2855 | 0.47208 | 4.3301 | 0
O | DRIFT | 119.754 | 1 | 0 | 12.0384 | 0.4077 | 2.5757 | 0
QF | QUADRUPOLE | 120.004 | 0.25 | 0.17187 | 12.5771 | 0.38299 | 2.4076 | 0
QF | QUADRUPOLE | 120.254 | 0.25 | 0.17187 | 12.0601 | 0.34188 | 2.5023 | 0
OO | DRIFT | 121.254 | 1 | 0 | 8.374 | 0.14679 | 3.896 | 0
BL | SBEND | 122.004 | 0.75 | 0 | 6.1148 | 0.03679 | 5.5747 | 0
BR | SBEND | 122.754 | 0.75 | 0 | 4.2692 | 3.5253e-06 | 7.7963 | 0
O | DRIFT | 123.754 | 1 | 0 | 2.623 | 3.3968e-06 | 11.6029 | 0
QDEE | QUADRUPOLE | 124.004 | 0.25 | -0.12578 | 2.447 | 3.4181e-06 | 12.3217 | 0
ACR | LINE | 124.004 | 0 | 0 | 2.447 | 3.4181e-06 | 12.3217 | 0
ARC | LINE | 124.004 | 0 | 0 | 2.447 | 3.4181e-06 | 12.3217 | 0
SP | LINE | 124.004 | 0 | 0 | 2.447 | 3.4181e-06 | 12.3217 | 0
SP | LINE | 124.004 | 0 | 0 | 2.447 | 3.4181e-06 | 12.3217 | 0
SCC | LINE | 124.004 | 0 | 0 | 2.447 | 3.4181e-06 | 12.3217 | 0
SCLL | LINE | 124.004 | 0 | 0 | 2.447 | 3.4181e-06 | 12.3217 | 0
QDEE | QUADRUPOLE | 124.254 | 0.25 | -0.12578 | 2.4792 | 3.5471e-06 | 12.2886 | 0
UU | DRIFT | 125.966 | 1.7125 | 0 | 4.6768 | 4.8075e-06 | 9.8448 | 0
UU | DRIFT | 127.679 | 1.7125 | 0 | 9.4138 | 6.0678e-06 | 8.2083 | 0
UU | DRIFT | 129.391 | 1.7125 | 0 | 16.6903 | 7.3281e-06 | 7.3789 | 0
UU | DRIFT | 131.104 | 1.7125 | 0 | 26.5061 | 8.5884e-06 | 7.3567 | 0
QFC | QUADRUPOLE | 131.454 | 0.35 | 0.22196 | 26.7016 | 8.5112e-06 | 8.0424 | 0
QFC | QUADRUPOLE | 131.804 | 0.35 | 0.22196 | 22.9286 | 7.7771e-06 | 10.1544 | 0
VV | DRIFT | 132.204 | 0.4 | 0 | 17.1154 | 6.5797e-06 | 13.8932 | 0
QDC | QUADRUPOLE | 132.479 | 0.275 | -0.186 | 14.387 | 5.9184e-06 | 16.0235 | 0
QDC | QUADRUPOLE | 132.754 | 0.275 | -0.186 | 13.2873 | 5.5612e-06 | 16.6124 | 0
WW | DRIFT | 135.879 | 3.125 | 0 | 9.9942 | 3.1455e-06 | 14.4862 | 0
WW | DRIFT | 139.004 | 3.125 | 0 | 8.8965 | 7.299e-07 | 13.7776 | 0
SCLL | LINE | 139.004 | 0 | 0 | 8.8965 | 7.299e-07 | 13.7776 | 0
SCRR | LINE | 139.004 | 0 | 0 | 8.8965 | 7.299e-07 | 13.7776 | 0
WW | DRIFT | 142.129 | 3.125 | 0 | 9.9942 | -1.6857e-06 | 14.4866 | 0
WW | DRIFT | 145.254 | 3.125 | 0 | 13.2873 | -4.1014e-06 | 16.6132 | 0
QDC | QUADRUPOLE | 145.529 | 0.275 | -0.186 | 14.387 | -4.4211e-06 | 16.0243 | 0
QDC | QUADRUPOLE | 145.804 | 0.275 | -0.186 | 17.1154 | -4.968e-06 | 13.8938 | 0
VV | DRIFT | 146.204 | 0.4 | 0 | 22.9286 | -5.9407e-06 | 10.1549 | 0
QFC | QUADRUPOLE | 146.554 | 0.35 | 0.22196 | 26.7016 | -6.5516e-06 | 8.0429 | 0
QFC | QUADRUPOLE | 146.904 | 0.35 | 0.22196 | 26.5061 | -6.6568e-06 | 7.3571 | 0
UU | DRIFT | 148.616 | 1.7125 | 0 | 16.6903 | -5.9049e-06 | 7.3793 | 0
UU | DRIFT | 150.329 | 1.7125 | 0 | 9.4138 | -5.1531e-06 | 8.2087 | 0
UU | DRIFT | 152.041 | 1.7125 | 0 | 4.6768 | -4.4012e-06 | 9.8452 | 0
UU | DRIFT | 153.754 | 1.7125 | 0 | 2.4792 | -3.6494e-06 | 12.2888 | 0
QDEE | QUADRUPOLE | 154.004 | 0.25 | -0.12578 | 2.447 | -3.5966e-06 | 12.3219 | 0
SCRR | LINE | 154.004 | 0 | 0 | 2.447 | -3.5966e-06 | 12.3219 | 0
SCC | LINE | 154.004 | 0 | 0 | 2.447 | -3.5966e-06 | 12.3219 | 0
ARC | LINE | 154.004 | 0 | 0 | 2.447 | -3.5966e-06 | 12.3219 | 0
ACL | LINE | 154.004 | 0 | 0 | 2.447 | -3.5966e-06 | 12.3219 | 0
QDEE | QUADRUPOLE | 154.254 | 0.25 | -0.12578 | 2.623 | -3.6572e-06 | 11.6031 | 0
OO | DRIFT | 155.254 | 1 | 0 | 4.2692 | -4.1277e-06 | 7.7963 | 0
BL | SBEND | 156.004 | 0.75 | 0 | 6.1148 | 0.036782 | 5.5746 | 0
BR | SBEND | 156.754 | 0.75 | 0 | 8.374 | 0.14678 | 3.8959 | 0
O | DRIFT | 157.754 | 1 | 0 | 12.0601 | 0.34187 | 2.5021 | 0
QF | QUADRUPOLE | 158.004 | 0.25 | 0.17187 | 12.5771 | 0.38298 | 2.4074 | 0
QF | QUADRUPOLE | 158.254 | 0.25 | 0.17187 | 12.0384 | 0.40769 | 2.5755 | 0
OO | DRIFT | 159.254 | 1 | 0 | 8.2855 | 0.47207 | 4.3299 | 0
BL | SBEND | 160.004 | 0.75 | 0 | 5.9968 | 0.55479 | 6.3453 | 0
BR | SBEND | 160.754 | 0.75 | 0 | 4.1413 | 0.70574 | 8.9604 | 0
O | DRIFT | 161.754 | 1 | 0 | 2.5108 | 0.95193 | 13.38 | 0
QD | QUADRUPOLE | 162.004 | 0.25 | -0.18226 | 2.3741 | 1.0357 | 14.0133 | 0
ACL | LINE | 162.004 | 0 | 0 | 2.3741 | 1.0357 | 14.0133 | 0
AC | LINE | 162.004 | 0 | 0 | 2.3741 | 1.0357 | 14.0133 | 0
QD | QUADRUPOLE | 162.254 | 0.25 | -0.18226 | 2.5105 | 1.1669 | 13.3976 | 0
OO | DRIFT | 163.254 | 1 | 0 | 4.1395 | 1.7935 | 9.031 | 0
BL | SBEND | 164.004 | 0.75 | 0 | 5.9935 | 2.2908 | 6.4389 | 0
BR | SBEND | 164.754 | 0.75 | 0 | 8.2807 | 2.8396 | 4.4322 | 0
O | DRIFT | 165.754 | 1 | 0 | 12.0312 | 3.6035 | 2.6669 | 0
QF | QUADRUPOLE | 166.004 | 0.25 | 0.17187 | 12.5695 | 3.7159 | 2.4959 | 0
QF | QUADRUPOLE | 166.254 | 0.25 | 0.17187 | 12.0529 | 3.6693 | 2.5935 | 0
OO | DRIFT | 167.254 | 1 | 0 | 8.3692 | 3.1649 | 3.9982 | 0
BL | SBEND | 168.004 | 0.75 | 0 | 6.1115 | 2.8088 | 5.6683 | 0
BR | SBEND | 168.754 | 0.75 | 0 | 4.2674 | 2.4992 | 7.867 | 0
O | DRIFT | 169.754 | 1 | 0 | 2.6227 | 2.1188 | 11.6207 | 0
QD | QUADRUPOLE | 170.004 | 0.25 | -0.18226 | 2.4824 | 2.0714 | 12.1522 | 0
AC | LINE | 170.004 | 0 | 0 | 2.4824 | 2.0714 | 12.1522 | 0
AC | LINE | 170.004 | 0 | 0 | 2.4824 | 2.0714 | 12.1522 | 0
QD | QUADRUPOLE | 170.254 | 0.25 | -0.18226 | 2.623 | 2.1188 | 11.6031 | 0
OO | DRIFT | 171.254 | 1 | 0 | 4.2692 | 2.4992 | 7.7963 | 0
BL | SBEND | 172.004 | 0.75 | 0 | 6.1148 | 2.8088 | 5.5746 | 0
BR | SBEND | 172.754 | 0.75 | 0 | 8.374 | 3.1649 | 3.8959 | 0
O | DRIFT | 173.754 | 1 | 0 | 12.0601 | 3.6693 | 2.5021 | 0
QF | QUADRUPOLE | 174.004 | 0.25 | 0.17187 | 12.5771 | 3.7159 | 2.4074 | 0
QF | QUADRUPOLE | 174.254 | 0.25 | 0.17187 | 12.0384 | 3.6035 | 2.5755 | 0
OO | DRIFT | 175.254 | 1 | 0 | 8.2855 | 2.8396 | 4.3299 | 0
BL | SBEND | 176.004 | 0.75 | 0 | 5.9968 | 2.2908 | 6.3453 | 0
BR | SBEND | 176.754 | 0.75 | 0 | 4.1413 | 1.7935 | 8.9604 | 0
O | DRIFT | 177.754 | 1 | 0 | 2.5108 | 1.1669 | 13.38 | 0
QD | QUADRUPOLE | 178.004 | 0.25 | -0.18226 | 2.3741 | 1.0357 | 14.0133 | 0
AC | LINE | 178.004 | 0 | 0 | 2.3741 | 1.0357 | 14.0133 | 0
ACR | LINE | 178.004 | 0 | 0 | 2.3741 | 1.0357 | 14.0133 | 0
QD | QUADRUPOLE | 178.254 | 0.25 | -0.18226 | 2.5105 | 0.95192 | 13.3976 | 0
OO | DRIFT | 179.254 | 1 | 0 | 4.1395 | 0.70574 | 9.031 | 0
BL | SBEND | 180.004 | 0.75 | 0 | 5.9935 | 0.55479 | 6.4389 | 0
BR | SBEND | 180.754 | 0.75 | 0 | 8.2807 | 0.47207 | 4.4322 | 0
O | DRIFT | 181.754 | 1 | 0 | 12.0312 | 0.40769 | 2.6669 | 0
QF | QUADRUPOLE | 182.004 | 0.25 | 0.17187 | 12.5695 | 0.38298 | 2.4959 | 0
QF | QUADRUPOLE | 182.254 | 0.25 | 0.17187 | 12.0529 | 0.34187 | 2.5935 | 0
OO | DRIFT | 183.254 | 1 | 0 | 8.3692 | 0.14678 | 3.9982 | 0
BL | SBEND | 184.004 | 0.75 | 0 | 6.1115 | 0.03678 | 5.6683 | 0
BR | SBEND | 184.754 | 0.75 | 0 | 4.2674 | -4.9981e-06 | 7.867 | 0
O | DRIFT | 185.754 | 1 | 0 | 2.6227 | -3.8292e-06 | 11.6207 | 0
QDEE | QUADRUPOLE | 186.004 | 0.25 | -0.12578 | 2.447 | -3.5958e-06 | 12.322 | 0
ACR | LINE | 186.004 | 0 | 0 | 2.447 | -3.5958e-06 | 12.322 | 0
ARC | LINE | 186.004 | 0 | 0 | 2.447 | -3.5958e-06 | 12.322 | 0
SP | LINE | 186.004 | 0 | 0 | 2.447 | -3.5958e-06 | 12.322 | 0
SP | LINE | 186.004 | 0 | 0 | 2.447 | -3.5958e-06 | 12.322 | 0
SCC | LINE | 186.004 | 0 | 0 | 2.447 | -3.5958e-06 | 12.322 | 0
SCLL | LINE | 186.004 | 0 | 0 | 2.447 | -3.5958e-06 | 12.322 | 0
QDEE | QUADRUPOLE | 186.254 | 0.25 | -0.12578 | 2.4795 | -3.4758e-06 | 12.2709 | 0
UU | DRIFT | 187.966 | 1.7125 | 0 | 4.6795 | -3.0312e-06 | 9.7225 | 0
UU | DRIFT | 189.679 | 1.7125 | 0 | 9.4193 | -2.5867e-06 | 8.0106 | 0
UU | DRIFT | 191.391 | 1.7125 | 0 | 16.6991 | -2.1421e-06 | 7.1354 | 0
UU | DRIFT | 193.104 | 1.7125 | 0 | 26.5188 | -1.6975e-06 | 7.0968 | 0
QFC | QUADRUPOLE | 193.454 | 0.35 | 0.22196 | 26.7142 | -1.5424e-06 | 7.7622 | 0
QFC | QUADRUPOLE | 193.804 | 0.35 | 0.22196 | 22.9391 | -1.2681e-06 | 9.807 | 0
VV | DRIFT | 194.204 | 0.4 | 0 | 17.123 | -8.9395e-07 | 13.4279 | 0
QDC | QUADRUPOLE | 194.479 | 0.275 | -0.186 | 14.3931 | -6.5747e-07 | 15.4942 | 0
QDC | QUADRUPOLE | 194.754 | 0.275 | -0.186 | 13.2928 | -4.5476e-07 | 16.0712 | 0
WW | DRIFT | 197.879 | 3.125 | 0 | 9.9955 | 1.6976e-06 | 14.1345 | 0
WW | DRIFT | 201.004 | 3.125 | 0 | 8.8941 | 3.85e-06 | 13.6322 | 0
SCLL | LINE | 201.004 | 0 | 0 | 8.8941 | 3.85e-06 | 13.6322 | 0
SCRR | LINE | 201.004 | 0 | 0 | 8.8941 | 3.85e-06 | 13.6322 | 0
WW | DRIFT | 204.129 | 3.125 | 0 | 9.9888 | 6.0023e-06 | 14.5644 | 0
WW | DRIFT | 207.254 | 3.125 | 0 | 13.2794 | 8.1547e-06 | 16.9309 | 0
QDC | QUADRUPOLE | 207.529 | 0.275 | -0.186 | 14.3785 | 8.5552e-06 | 16.3472 | 0
QDC | QUADRUPOLE | 207.804 | 0.275 | -0.186 | 17.1054 | 9.3951e-06 | 14.1891 | 0
VV | DRIFT | 208.204 | 0.4 | 0 | 22.9152 | 1.0954e-05 | 10.3905 | 0
QFC | QUADRUPOLE | 208.554 | 0.35 | 0.22196 | 26.6862 | 1.1879e-05 | 8.2467 | 0
QFC | QUADRUPOLE | 208.904 | 0.35 | 0.22196 | 26.4909 | 1.1886e-05 | 7.5606 | 0
UU | DRIFT | 210.616 | 1.7125 | 0 | 16.6813 | 9.6486e-06 | 7.6421 | 0
UU | DRIFT | 212.329 | 1.7125 | 0 | 9.4096 | 7.4112e-06 | 8.5055 | 0
UU | DRIFT | 214.041 | 1.7125 | 0 | 4.6759 | 5.1738e-06 | 10.1512 | 0
UU | DRIFT | 215.754 | 1.7125 | 0 | 2.4802 | 2.9364e-06 | 12.5789 | 0
QDEE | QUADRUPOLE | 216.004 | 0.25 | -0.12578 | 2.4482 | 2.6544e-06 | 12.5986 | 0
SCRR | LINE | 216.004 | 0 | 0 | 2.4482 | 2.6544e-06 | 12.5986 | 0
SCC | LINE | 216.004 | 0 | 0 | 2.4482 | 2.6544e-06 | 12.5986 | 0
ARC | LINE | 216.004 | 0 | 0 | 2.4482 | 2.6544e-06 | 12.5986 | 0
ACL | LINE | 216.004 | 0 | 0 | 2.4482 | 2.6544e-06 | 12.5986 | 0
QDEE | QUADRUPOLE | 216.254 | 0.25 | -0.12578 | 2.6244 | 2.456e-06 | 11.8496 | 0
OO | DRIFT | 217.254 | 1 | 0 | 4.2717 | 1.8208e-06 | 7.9099 | 0
BL | SBEND | 218.004 | 0.75 | 0 | 6.118 | 0.036787 | 5.6118 | 0
BR | SBEND | 218.754 | 0.75 | 0 | 8.3779 | 0.14679 | 3.8766 | 0
O | DRIFT | 219.754 | 1 | 0 | 12.0647 | 0.34188 | 2.4384 | 0
QF | QUADRUPOLE | 220.004 | 0.25 | 0.17187 | 12.5816 | 0.38299 | 2.3352 | 0
QF | QUADRUPOLE | 220.254 | 0.25 | 0.17187 | 12.0426 | 0.40769 | 2.4899 | 0
OO | DRIFT | 221.254 | 1 | 0 | 8.2875 | 0.47207 | 4.1812 | 0
BL | SBEND | 222.004 | 0.75 | 0 | 5.9975 | 0.5548 | 6.1528 | 0
BR | SBEND | 222.754 | 0.75 | 0 | 4.1411 | 0.70574 | 8.7271 | 0
O | DRIFT | 223.754 | 1 | 0 | 2.5098 | 0.95192 | 13.0969 | 0
QD | QUADRUPOLE | 224.004 | 0.25 | -0.18226 | 2.3729 | 1.0357 | 13.7316 | 0
ACL | LINE | 224.004 | 0 | 0 | 2.3729 | 1.0357 | 13.7316 | 0
AC | LINE | 224.004 | 0 | 0 | 2.3729 | 1.0357 | 13.7316 | 0
QD | QUADRUPOLE | 224.254 | 0.25 | -0.18226 | 2.5091 | 1.1669 | 13.1428 | 0
OO | DRIFT | 225.254 | 1 | 0 | 4.1371 | 1.7934 | 8.9118 | 0
BL | SBEND | 226.004 | 0.75 | 0 | 5.9904 | 2.2908 | 6.3977 | 0
BR | SBEND | 226.754 | 0.75 | 0 | 8.277 | 2.8396 | 4.4487 | 0
O | DRIFT | 227.754 | 1 | 0 | 12.0268 | 3.6035 | 2.7289 | 0
QF | QUADRUPOLE | 228.004 | 0.25 | 0.17187 | 12.5652 | 3.7159 | 2.5665 | 0
QF | QUADRUPOLE | 228.254 | 0.25 | 0.17187 | 12.049 | 3.6693 | 2.6774 | 0
OO | DRIFT | 229.254 | 1 | 0 | 8.3674 | 3.1649 | 4.1441 | 0
BL | SBEND | 230.004 | 0.75 | 0 | 6.1109 | 2.8088 | 5.8567 | 0
BR | SBEND | 230.754 | 0.75 | 0 | 4.2677 | 2.4992 | 8.0946 | 0
O | DRIFT | 231.754 | 1 | 0 | 2.6238 | 2.1188 | 11.8955 | 0
QD | QUADRUPOLE | 232.004 | 0.25 | -0.18226 | 2.4836 | 2.0714 | 12.4252 | 0
AC | LINE | 232.004 | 0 | 0 | 2.4836 | 2.0714 | 12.4252 | 0
AC | LINE | 232.004 | 0 | 0 | 2.4836 | 2.0714 | 12.4252 | 0
QD | QUADRUPOLE | 232.254 | 0.25 | -0.18226 | 2.6244 | 2.1188 | 11.8496 | 0
OO | DRIFT | 233.254 | 1 | 0 | 4.2717 | 2.4992 | 7.9099 | 0
BL | SBEND | 234.004 | 0.75 | 0 | 6.118 | 2.8088 | 5.6118 | 0
BR | SBEND | 234.754 | 0.75 | 0 | 8.3779 | 3.1649 | 3.8766 | 0
O | DRIFT | 235.754 | 1 | 0 | 12.0647 | 3.6693 | 2.4384 | 0
QF | QUADRUPOLE | 236.004 | 0.25 | 0.17187 | 12.5816 | 3.7159 | 2.3352 | 0
QF | QUADRUPOLE | 236.254 | 0.25 | 0.17187 | 12.0426 | 3.6035 | 2.4899 | 0
OO | DRIFT | 237.254 | 1 | 0 | 8.2875 | 2.8396 | 4.1812 | 0
BL | SBEND | 238.004 | 0.75 | 0 | 5.9975 | 2.2908 | 6.1528 | 0
BR | SBEND | 238.754 | 0.75 | 0 | 4.1411 | 1.7935 | 8.7271 | 0
O | DRIFT | 239.754 | 1 | 0 | 2.5098 | 1.1669 | 13.0969 | 0
QD | QUADRUPOLE | 240.004 | 0.25 | -0.18226 | 2.3729 | 1.0357 | 13.7316 | 0
AC | LINE | 240.004 | 0 | 0 | 2.3729 | 1.0357 | 13.7316 | 0
ACR | LINE | 240.004 | 0 | 0 | 2.3729 | 1.0357 | 13.7316 | 0
QD | QUADRUPOLE | 240.254 | 0.25 | -0.18226 | 2.5091 | 0.95193 | 13.1428 | 0
OO | DRIFT | 241.254 | 1 | 0 | 4.1371 | 0.70575 | 8.9118 | 0
BL | SBEND | 242.004 | 0.75 | 0 | 5.9904 | 0.5548 | 6.3977 | 0
BR | SBEND | 242.754 | 0.75 | 0 | 8.277 | 0.47208 | 4.4487 | 0
O | DRIFT | 243.754 | 1 | 0 | 12.0268 | 0.4077 | 2.7289 | 0
QF | QUADRUPOLE | 244.004 | 0.25 | 0.17187 | 12.5652 | 0.38299 | 2.5665 | 0
QF | QUADRUPOLE | 244.254 | 0.25 | 0.17187 | 12.049 | 0.34189 | 2.6774 | 0
OO | DRIFT | 245.254 | 1 | 0 | 8.3674 | 0.1468 | 4.1441 | 0
BL | SBEND | 246.004 | 0.75 | 0 | 6.1109 | 0.036791 | 5.8567 | 0
BR | SBEND | 246.754 | 0.75 | 0 | 4.2677 | 4.2423e-06 | 8.0946 | 0
O | DRIFT | 247.754 | 1 | 0 | 2.6238 | 2.9345e-06 | 11.8955 | 0
QDEE | QUADRUPOLE | 248.004 | 0.25 | -0.12578 | 2.4482 | 2.6521e-06 | 12.5989 | 0
ACR | LINE | 248.004 | 0 | 0 | 2.4482 | 2.6521e-06 | 12.5989 | 0
ARC | LINE | 248.004 | 0 | 0 | 2.4482 | 2.6521e-06 | 12.5989 | 0
SP | LINE | 248.004 | 0 | 0 | 2.4482 | 2.6521e-06 | 12.5989 | 0
RING | LINE | 248.004 | 0 | 0 | 2.4482 | 2.6521e-06 | 12.5989 | 0

## Pipe(both)
SNS Ring Arc Chamber Aperture (mm)
From engineering drawings by J. Brodowski (NCL)
Sect length(cm) | Z Beam (m) | (1/2 VC width) | offset | X+ | X- | (1/2 VC Height) | offset | Y+ | Y- | Item at Location
| 0 | 95 | 0 | 95 | -95 | 95 | 0 | 95 | -95 | Center of Quad QVA9
25 | 0.25 | 95 | 0 | 95 | -95 | 95 | 0 | 95 | -95 | End of Quad QVA9
69.3 | 0.943 | 95 | 0 | 95 | -95 | 95 | 0 | 95 | -95
0 | 0.943 | 90 | 0 | 90 | -90 | 90 | 0 | 90 | -90 | Pipe changes
25.4 | 1.197 | 90 | 0 | 90 | -90 | 90 | 0 | 90 | -90 | Bellows
0 | 1.197 | 80 | 0 | 80 | -80 | 80 | 0 | 80 | -80 | Pipe changes
45.3 | 1.65 | 80 | 0 | 80 | -80 | 80 | 0 | 80 | -80 | Center of INJHKICK1
45.3 | 2.103 | 80 | 0 | 80 | -80 | 80 | 0 | 80 | -80 | End of INJHKICK1
0 | 2.103 | 90 | 0 | 90 | -90 | 90 | 0 | 90 | -90 | Pipe changes
25.4 | 2.357 | 90 | 0 | 90 | -90 | 90 | 0 | 90 | -90 | Bellows
0 | 2.357 | 80 | 0 | 80 | -80 | 80 | 0 | 80 | -80 | Pipe changes
45.3 | 2.81 | 80 | 0 | 80 | -80 | 80 | 0 | 80 | -80 | Center of INJVKICK1
45.3 | 3.263 | 80 | 0 | 80 | -80 | 80 | 0 | 80 | -80 | End of INJVKICK1
0 | 3.263 | 90 | 0 | 90 | -90 | 90 | 0 | 90 | -90 | Pipe changes
25.4 | 3.517 | 90 | 0 | 90 | -90 | 90 | 0 | 90 | -90 | Bellows
33.09 | 3.8479 | 90 | 0 | 90 | -90 | 90 | 0 | 90 | -90 | Ion Pump Tee
25.4 | 4.1019 | 90 | 0 | 90 | -90 | 90 | 0 | 90 | -90 | Bellows
23.81 | 4.34 | 90 | 0 | 90 | -90 | 90 | 0 | 90 | -90 | Center of INJHKICK2
23.81 | 4.5781 | 90 | 0 | 90 | -90 | 90 | 0 | 90 | -90 | End of INJHKICK2
6.36 | 4.6417 | 90 | 0 | 90 | -90 | 90 | 0 | 90 | -90
23.81 | 4.8798 | 90 | 0 | 90 | -90 | 90 | 0 | 90 | -90 | Center of INJVKICK2
23.81 | 5.1179 | 90 | 0 | 90 | -90 | 90 | 0 | 90 | -90 | End of INJVKICK2
25.4 | 5.3719 | 90 | 0 | 90 | -90 | 90 | 0 | 90 | -90 | Bellows
0 | 5.3719 | 149.2 | 0 | 149.2 | -149.2 | 149.2 | 0 | 149.2 | -149.2 | Pipe changes
172.79 | 7.0998 | 149.2 | 0 | 149.2 | -149.2 | 149.2 | 0 | 149.2 | -149.2
35 | 7.4498 | 149.2 | 0 | 149.2 | -149.2 | 149.2 | 0 | 149.2 | -149.2 | Center of Quad QHA10
35 | 7.7998 | 149.2 | 0 | 149.2 | -149.2 | 149.2 | 0 | 149.2 | -149.2 | End of Quad QHA10
40 | 8.1998 | 149.2 | 0 | 149.2 | -149.2 | 149.2 | 0 | 149.2 | -149.2
27.5 | 8.4748 | 149.2 | 0 | 149.2 | -149.2 | 149.2 | 0 | 149.2 | -149.2 | Center of Quad QVA11
27.5 | 8.7498 | 149.2 | 0 | 149.2 | -149.2 | 149.2 | 0 | 149.2 | -149.2 | End of Quad QVA11
200.6 | 10.7558 | 149.2 | 0 | 149.2 | -149.2 | 149.2 | 0 | 149.2 | -149.2 | Ion Pump Tee
0 | 10.7558 | 106.77 | 10 | 116.77 | -96.77 | 106.77 | -23 | 83.77 | -129.77 | Pipe changes
38.1 | 11.1368 | 106.77 | 10 | 116.77 | -96.77 | 106.77 | -23 | 83.77 | -129.77
0 | 11.1368 | 110.9 | 10 | 120.9 | -100.9 | 114.3 | -23 | 91.3 | -137.3 | Pipe changes
13.05 | 11.2673 | 110.9 | 10 | 120.9 | -100.9 | 114.3 | -23 | 91.3 | -137.3
43.75 | 11.7048 | 110.9 | 10 | 120.9 | -100.9 | 114.3 | -23 | 91.3 | -137.3 | Center of INJBND1
43.75 | 12.1423 | 110.9 | 10 | 120.9 | -100.9 | 114.3 | -23 | 91.3 | -137.3 | End of INJBND1
13.65 | 12.2788 | 110.9 | 10 | 120.9 | -100.9 | 114.3 | -23 | 91.3 | -137.3
0 | 12.2788 | 107.3 | 10 | 117.3 | -97.3 | 107.3 | -23 | 84.3 | -130.3 | Pipe changes
67.5 | 12.9538 | 107.3 | 38.3 | 145.6 | -69 | 107.3 | -23 | 84.3 | -130.3
0 | 12.9538 | 123.8 | 85 | 208.8 | -38.8 | 123.8 | -23 | 100.8 | -146.8 | Pipe changes
37.3 | 13.3268 | 123.8 | 85 | 208.8 | -38.8 | 123.8 | -23 | 100.8 | -146.8
0 | 13.3268 | 105.8 | 85 | 190.8 | -20.8 | 104.75 | -23 | 81.75 | -127.75 | Pipe changes
14.9 | 13.4758 | 105.8 | 85 | 190.8 | -20.8 | 104.75 | -23 | 81.75 | -127.75
61 | 14.0858 | 105.8 | 85 | 190.8 | -20.8 | 104.75 | -23 | 81.75 | -127.75 | Center of INJBND2
61 | 14.6958 | 105.8 | 85 | 190.8 | -20.8 | 104.75 | -23 | 81.75 | -127.75 | End of INJBND2
33.9 | 15.0348 | 105.8 | 85 | 190.8 | -20.8 | 104.75 | -23 | 81.75 | -127.75
0 | 15.0348 | 125.4 | 95 | 220.4 | -30.4 | 125.4 | -23 | 102.4 | -148.4 | Pipe changes
11.45 | 15.1493 | 125.4 | 95 | 220.4 | -30.4 | 125.4 | -23 | 102.4 | -148.4
75.05 | 15.8998 | 125.4 | 95 | 220.4 | -30.4 | 125.4 | -23 | 102.4 | -148.4 | Center of INJBND3
75.05 | 16.6503 | 125.4 | 95 | 220.4 | -30.4 | 125.4 | -23 | 102.4 | -148.4 | End of INJBND3
17.95 | 16.8298 | 125.4 | 95 | 220.4 | -30.4 | 125.4 | -23 | 102.4 | -148.4
0 | 16.8298 | 186.55 | 105 | 291.55 | -81.55 | 125.4 | -23 | 102.4 | -148.4 | Pipe changes
48.5 | 17.3148 | 186.55 | 105 | 291.55 | -81.55 | 186.55 | -23 | 163.55 | -209.55
0 | 17.3148 | 186.55 | 105 | 291.55 | -81.55 | 108.6 | -23 | 85.6 | -131.6 | Pipe changes
16.3 | 17.4778 | 186.55 | 105 | 291.55 | -81.55 | 108.6 | -23 | 85.6 | -131.6
45.1 | 17.9288 | 186.55 | 105 | 291.55 | -81.55 | 108.6 | -23 | 85.6 | -131.6 | Center of INJBND4
45.1 | 18.3798 | 186.55 | 105 | 291.55 | -81.55 | 108.6 | -23 | 85.6 | -131.6 | End of INJBND4
13.6 | 18.5158 | 186.55 | 105 | 291.55 | -81.55 | 108.6 | -23 | 85.6 | -131.6
0 | 18.5158 | 98.4 | 0 | 98.4 | -98.4 | 109.5 | -23 | 86.5 | -132.5 | Pipe changes
171.8 | 20.2338 | 98.4 | 0 | 98.4 | -98.4 | 109.5 | -23 | 86.5 | -132.5
0 | 20.2338 | 149.2 | 0 | 149.2 | -149.2 | 149.2 | 0 | 149.2 | -149.2 | Pipe changes
101.6 | 21.2498 | 149.2 | 0 | 149.2 | -149.2 | 149.2 | 0 | 149.2 | -149.2 | Ion Pump Tee
27.5 | 21.5248 | 149.2 | 0 | 149.2 | -149.2 | 149.2 | 0 | 149.2 | -149.2 | Center of Quad QVA12
27.5 | 21.7998 | 149.2 | 0 | 149.2 | -149.2 | 149.2 | 0 | 149.2 | -149.2 | End of Quad QVA12
40 | 22.1998 | 149.2 | 0 | 149.2 | -149.2 | 149.2 | 0 | 149.2 | -149.2
35 | 22.5498 | 149.2 | 0 | 149.2 | -149.2 | 149.2 | 0 | 149.2 | -149.2 | Center of Quad QHA13
35 | 22.8998 | 149.2 | 0 | 149.2 | -149.2 | 149.2 | 0 | 149.2 | -149.2 | End of Quad QHA13
172.79 | 24.6277 | 149.2 | 0 | 149.2 | -149.2 | 149.2 | 0 | 149.2 | -149.2 | Pipe changes
0 | 24.6277 | 90 | 0 | 90 | -90 | 90 | 0 | 90 | -90 | Pipe changes
25.4 | 24.8817 | 90 | 0 | 90 | -90 | 90 | 0 | 90 | -90 | Bellows
23.81 | 25.1198 | 90 | 0 | 90 | -90 | 90 | 0 | 90 | -90 | Center of INJVKICK3
23.81 | 25.3579 | 90 | 0 | 90 | -90 | 90 | 0 | 90 | -90 | End of INJVKICK3
6.36 | 25.4215 | 90 | 0 | 90 | -90 | 90 | 0 | 90 | -90
23.81 | 25.6596 | 90 | 0 | 90 | -90 | 90 | 0 | 90 | -90 | Center of INJHKICK3
23.81 | 25.8977 | 90 | 0 | 90 | -90 | 90 | 0 | 90 | -90 | End of INJHKICK3
25.4 | 26.1517 | 90 | 0 | 90 | -90 | 90 | 0 | 90 | -90 | Bellows
33.09 | 26.4826 | 90 | 0 | 90 | -90 | 90 | 0 | 90 | -90 | Ion Pump Tee
25.4 | 26.7366 | 90 | 0 | 90 | -90 | 90 | 0 | 90 | -90 | Bellows
0 | 26.7366 | 80 | 0 | 80 | -80 | 80 | 0 | 80 | -80 | Pipe changes
45.3 | 27.1896 | 80 | 0 | 80 | -80 | 80 | 0 | 80 | -80 | Center of INJVKICK4
45.3 | 27.6426 | 80 | 0 | 80 | -80 | 80 | 0 | 80 | -80 | End of INJVKICK4
0 | 27.6426 | 90 | 0 | 90 | -90 | 90 | 0 | 90 | -90
25.4 | 27.8966 | 90 | 0 | 90 | -90 | 90 | 0 | 90 | -90 | Bellows
0 | 27.8966 | 80 | 0 | 80 | -80 | 80 | 0 | 80 | -80 | Pipe changes
45.3 | 28.3496 | 80 | 0 | 80 | -80 | 80 | 0 | 80 | -80 | Center of INJHKICK4
45.3 | 28.8026 | 80 | 0 | 80 | -80 | 80 | 0 | 80 | -80 | End of INJHKICK4
0 | 28.8026 | 90 | 0 | 90 | -90 | 90 | 0 | 90 | -90 | Pipe changes
25.4 | 29.0566 | 90 | 0 | 90 | -90 | 90 | 0 | 90 | -90 | Bellows
0 | 29.0566 | 95 | 0 | 95 | -95 | 95 | 0 | 95 | -95 | Pipe changes
69.3 | 29.7496 | 95 | 0 | 95 | -95 | 95 | 0 | 95 | -95
25 | 29.9996 | 95 | 0 | 95 | -95 | 95 | 0 | 95 | -95 | Center of Quad QVB1
29.9996