## Sheet1
Quantity | LQL | Units
Loma Linda Quad
Steel length | 10 | inches
Steel length | 0.254 | meters
Aperture diameter | 3.25 | inches
Aperture diameter | 0.08255 | meters
Turns per pole | 36 | each
Gradient transfer constant | 0.053109 | T/m/A
Gradient transfer constant | 0.01349 | kg/in/A
Nominal current | 223 | Ampere
Gradient at nominal | 11.8433 | T/m
Gradient at nominal | 3.0082 | kg/in
Resistance | 0.105 | Ohm
Inductance | 0.012 | Henry
Voltage at nominal | 23.415 | Volts
Power at nominal (DC) | 5.2215 | kiloWatts
Water flow | 3.4 | gpm
Water pressure | 65 | psi
Water temperature rise | 5.8358 | deg C
400 MeV min current
400 MeV max current