## Station 175
Transcontinental Gas Pipeline Corporation
Station 175 - Scottsville, VA
EPA NOx SIP Call for IC Engines - Affected Units at Transco Station 175
| Unit Specific Information |  |  |  |  | 1995 O3 Season NOx Emissions |  |  | 2007 Ozone Season | [5 empty] | Transco Proposed Emission Limits
[6 empty] | NOx | NOx | PTE NOx | EPA | NOx | Total | Targeted | Targeted | Allowable | Permitted | Potential | Potential | NOx
| Stn | Unit | Manufacturer |  | Emission | Daily | O3 Season | O3 Season | Growth | Daily | NOx | Reduction | NOx Changes | Total NOx | NOx Rate | Ozone Season | NOx Emissions | Changes
| No. | No. | and Model | HP | lb/hr | tpd | tons | tons | Factor | tpd | tons | % | tons | tons | lb/hr | Hours | tons | tons
| 175 | M/L 1 | Cooper LSV-16 | 4400 | 219 | 1.7588 | 269.0964 | 402.084 | 0.98 | 1.7236 | 263.7145 | 82% | -216.2459 | 47.4686 | 219 | 445 | 48.7275 | -214.987
| 175 | M/L 2 | Cooper LSV-16 | 4400 | 219 | 1.8224 | 278.8272 | 402.084 | 0.98 | 1.786 | 273.2507 | 82% | -224.0656 | 49.1851 | 219 | 445 | 48.7275 | -224.5232
| 175 | M/L 3 | Cooper LSV-16 | 4400 | 219 | 1.718 | 262.854 | 402.084 | 0.98 | 1.6836 | 257.5969 | 82% | -211.2295 | 46.3674 | 219 | 445 | 48.7275 | -208.8694
| 175 | M/L 4 | Cooper LSV-16 | 4400 | 219 | 1.9418 | 297.0954 | 402.084 | 0.98 | 1.903 | 291.1535 | 82% | -238.7459 | 52.4076 | 219 | 445 | 48.7275 | -242.426
| Totals for Units Subject to Rule | [11 empty] | -890.2868 | 195.4287 |  |  | 194.91 | -890.8056
[13 empty] | Allowable Ozone Season NOx Emissions |  |  |  | 195.4287 | tons
[13 empty] | Proposed Potential Ozone Season NOx Emissions |  |  |  | 194.91 | tons
[13 empty] | Targeted NOx Emission Changes |  |  |  | -890.2868 | tons
[13 empty] | Proposed NOx Emission Changes |  |  |  | -890.8056 | tons