## Assumptions
Building America Lighting Worksheets
Updated February 4, 2005
The following series of worksheets present a series of schedules for modeling the electricity use and sensible heat gain from both hard-wired and plug-in lighting.
Each of the sets of schedules leads to equivalent annual electric use, but contain varying levels of detail.
All of the schedules are built up from the most detailed level, found on tab "Ltg L4-WD-DU-LR-SF".
All lighting schedules in this spreadsheet are expressed in nondimensional form.
The guidelines for converting annual lighting energy to hourly lighting energy and peak energy are included in the second tab of this spreadsheet, "Ltg LO".
Schedule assumptions:
| Annual Hard-Wired Indoor Lighting kWh: | = (455 + 0.8 x CFA)*0.8 | Lighting Coefficients: | C0 | 455
| Annual Plug-In Indoor Lighting kWh | = (455 + 0.8 x CFA)*0.2 |  | C1 | 0.8
| Fraction of lighting in Living Areas: | 0.63
| Fraction of lighting in Bedroom Areas: | 0.37

## Ltg L0
Important Notes for Using the Normalized Lighting Schedules in This Spreadsheet
(1) This spreadsheet contains normalized lighting schedules expressed as hourly fractions of daily total lighting energy, and the DOE2 coding required to implement these schedules in hourly simulations.
(2) These schedules do not represent time of lighting use within a given hour, but fraction of total daily lighting energy budget used within a given hour.
Schedule Type: |  | Lighting |  | Notes: | This is the simplest occupancy schedule, and is appropriate for single-zone models.
Detail Level: |  | 0 |  |  | Two formats for the schedule are given:
1. Daily sum = 1.0, used when the daily total kWh or Wh is specified in the model
LIGHTING-W/AREA = DailyTotal Wh/sqft
where DailyTotal Wh/sqft = (Annual kWh / FFA / 0.365 )
2. Daily peak = 1.0, used when the peak equipment load is specified:
LIGHTNG-W/AREA = PeakWatts/sqft
where Peak Watts/sqft = (AnnualkWh / FFA / 0.365 / DailySum)
Daily sum = | 1 |  |  | 7.8769
Peak = | 0.12695 |  |  | 1
hour | Lighting |  | hour | Lighting
1 | 0.0084635 |  | 1 | 0.066667
2 | 0.0084635 |  | 2 | 0.066667
3 | 0.0084635 |  | 3 | 0.066667
4 | 0.0084635 |  | 4 | 0.066667
5 | 0.023705 |  | 5 | 0.18672
6 | 0.049973 |  | 6 | 0.39363
7 | 0.055803 |  | 7 | 0.43955
8 | 0.049857 |  | 8 | 0.39272
9 | 0.021887 |  | 9 | 0.1724
10 | 0.015109 |  | 10 | 0.11901
11 | 0.015109 |  | 11 | 0.11901
12 | 0.015109 |  | 12 | 0.11901
13 | 0.015109 |  | 13 | 0.11901
14 | 0.015109 |  | 14 | 0.11901
15 | 0.015109 |  | 15 | 0.11901
16 | 0.02614 |  | 16 | 0.2059
17 | 0.055678 |  | 17 | 0.43858
18 | 0.078259 |  | 18 | 0.61644
19 | 0.10525 |  | 19 | 0.82902
20 | 0.12516 |  | 20 | 0.98584
21 | 0.12695 |  | 21 | 1
22 | 0.087823 |  | 22 | 0.69178
23 | 0.048695 |  | 23 | 0.38357
24 | 0.020316 |  | 24 | 0.16003
DOE2.2 Schedule Format:
$ Lighting Schedule, average for all days of the year, all spaces
$ Daily sum = 1.0, Peak schedule value = 0.1270
Lighting-DS =DAY-SCHEDULE TYPE = FRACTION
(1,24) (0.0085,0.0085,0.0085,0.0085,0.0237,0.0500,0.0558,0.0499,
0.0219,0.0151,0.0151,0.0151,0.0151,0.0151,0.0151,0.0261,
0.0557,0.0783,0.1052,0.1252,0.1270,0.0878,0.0487,0.0203) ..
Lighting-SCH =SCHEDULE TYPE = FRACTION
THRU DEC 31 (ALL) Lighting-DS ..
OR
DOE2.2 Schedule Format:
$ Lighting Schedule, average for all days of the year, all spaces
$ Daily sum = 7.9, Peak schedule value = 1.0000
Lighting-DS =DAY-SCHEDULE TYPE = FRACTION
(1,24) (0.0667,0.0667,0.0667,0.0667,0.1867,0.3936,0.4396,0.3927,
0.1724,0.1190,0.1190,0.1190,0.1190,0.1190,0.1190,0.2059,
0.4386,0.6164,0.8290,0.9858,1.0000,0.6918,0.3836,0.1600) ..
Lighting-SCH =SCHEDULE TYPE = FRACTION
THRU DEC 31 (ALL) Lighting-DS ..

## Ltg L1-WD
Schedule Type: |  | Lighting | Notes: | This schedule distinguishes between weedays and weekends, and is appropriate for single-zone models.
Detail Level: |  | 1
1: | Weekday | Weekend
| Weekday | Weekend
hour | Ltg-WD | Ltg-WE
1 | 0.0084635 | 0.0084635
2 | 0.0084635 | 0.0084635
3 | 0.0084635 | 0.0084635
4 | 0.0084635 | 0.0084635
5 | 0.023705 | 0.023705
6 | 0.049881 | 0.050175
7 | 0.056052 | 0.055254
8 | 0.049755 | 0.050081
9 | 0.020296 | 0.025391
10 | 0.013518 | 0.018612
11 | 0.013518 | 0.018612
12 | 0.013518 | 0.018612
13 | 0.013518 | 0.018612
14 | 0.013518 | 0.018612
15 | 0.013518 | 0.018612
16 | 0.025703 | 0.027101
17 | 0.056052 | 0.054857
18 | 0.080683 | 0.072922
19 | 0.1053 | 0.10514
20 | 0.12437 | 0.12688
21 | 0.12695 | 0.12695
22 | 0.084653 | 0.094802
23 | 0.044021 | 0.058986
24 | 0.020316 | 0.020316
DOE2.2 Schedule Format:
$ Lighting Schedule, average for all WEEKDAYS of the year, all spaces
Ltg-WD-DS =DAY-SCHEDULE TYPE = FRACTION
(1,24) (0.0085,0.0085,0.0085,0.0085,0.0237,0.0499,0.0561,0.0498,
0.0203,0.0135,0.0135,0.0135,0.0135,0.0135,0.0135,0.0257,
0.0561,0.0807,0.1053,0.1244,0.1270,0.0847,0.0440,0.0203) ..
$ Lighting Schedule, average for all WEEKENDS and HOLIDAYS of the year, all spaces
Ltg-WE-DS =DAY-SCHEDULE TYPE = FRACTION
(1,24) (0.0085,0.0085,0.0085,0.0085,0.0237,0.0502,0.0553,0.0501,
0.0254,0.0186,0.0186,0.0186,0.0186,0.0186,0.0186,0.0271,
0.0549,0.0729,0.1051,0.1269,0.1270,0.0948,0.0590,0.0203) ..
Lighting-SCH =SCHEDULE TYPE = FRACTION
THRU DEC 31 (WD) Ltg-WD-DS
(WEH) Ltg-WE-DS ..

## Ltg L1-DU
Schedule Type: |  | Lighting | Notes: | This schedule distinguishes between Day-Use and Non-Day-Use family types, but does not differentiate weekdays
Detail Level: |  | 1 |  | from weekends. Limited applicability.
1: | Day Use | NonDayUse
| Day Use | NonDayUse
hour | Ltg-DU | Ltg-ND
1 | 0.0084635 | 0.0084635
2 | 0.0084635 | 0.0084635
3 | 0.0084635 | 0.0084635
4 | 0.0084635 | 0.0084635
5 | 0.023705 | 0.023705
6 | 0.049938 | 0.050007
7 | 0.056662 | 0.054958
8 | 0.050775 | 0.048955
9 | 0.025391 | 0.018441
10 | 0.018612 | 0.011663
11 | 0.018612 | 0.011663
12 | 0.018612 | 0.011663
13 | 0.018612 | 0.011663
14 | 0.018612 | 0.011663
15 | 0.018612 | 0.011663
16 | 0.028707 | 0.023615
17 | 0.056677 | 0.054696
18 | 0.078253 | 0.078265
19 | 0.1054 | 0.10509
20 | 0.12527 | 0.12504
21 | 0.12695 | 0.12695
22 | 0.087793 | 0.087853
23 | 0.048566 | 0.048823
24 | 0.020316 | 0.020316
DOE2.2 Schedule Format:
$ Lighting Schedule, average for all DAYUSE days of the year, all spaces
Ltg-DU-DS =DAY-SCHEDULE TYPE = FRACTION
(1,24) (0.0085,0.0085,0.0085,0.0085,0.0237,0.0499,0.0567,0.0508,
0.0254,0.0186,0.0186,0.0186,0.0186,0.0186,0.0186,0.0287,
0.0567,0.0783,0.1054,0.1253,0.1270,0.0878,0.0486,0.0203) ..
$ Lighting Schedule, average for all NON-DAYUSE days of the year, all spaces
Ltg-ND-DS =DAY-SCHEDULE TYPE = FRACTION
(1,24) (0.0085,0.0085,0.0085,0.0085,0.0237,0.0500,0.0550,0.0490,
0.0184,0.0117,0.0117,0.0117,0.0117,0.0117,0.0117,0.0236,
0.0547,0.0783,0.1051,0.1250,0.1270,0.0879,0.0488,0.0203) ..
Ltg-DU-WS = WEEK-SCHEDULE TYPE = FRACTION
DAYS (ALL) DAY-SCHEDULE = Ltg-DU-DS ..
Ltg-ND-WS = WEEK-SCHEDULE TYPE = FRACTION
DAYS (ALL) DAY-SCHEDULE = Ltg-ND-DS ..
$ for Yr2000, Jan 1 is a Saturday
$ week schedules alternate Day-Use and Non-Day-Use Schedules
Lighting-SCH = SCHEDULE TYPE = FRACTION
THRU JAN 7 WEEK-SCHEDULE = Ltg-DU-WS
THRU JAN 14 WEEK-SCHEDULE = Ltg-ND-WS
THRU JAN 21 WEEK-SCHEDULE = Ltg-DU-WS
THRU JAN 28 WEEK-SCHEDULE = Ltg-ND-WS
THRU FEB 4 WEEK-SCHEDULE = Ltg-DU-WS
THRU FEB 11 WEEK-SCHEDULE = Ltg-ND-WS
THRU FEB 18 WEEK-SCHEDULE = Ltg-DU-WS
THRU FEB 25 WEEK-SCHEDULE = Ltg-ND-WS
THRU MAR 3 WEEK-SCHEDULE = Ltg-DU-WS
THRU MAR 10 WEEK-SCHEDULE = Ltg-ND-WS
THRU MAR 17 WEEK-SCHEDULE = Ltg-DU-WS
THRU MAR 24 WEEK-SCHEDULE = Ltg-ND-WS
THRU MAR 31 WEEK-SCHEDULE = Ltg-DU-WS
THRU APR 7 WEEK-SCHEDULE = Ltg-ND-WS
THRU APR 14 WEEK-SCHEDULE = Ltg-DU-WS
THRU APR 21 WEEK-SCHEDULE = Ltg-ND-WS
THRU APR 28 WEEK-SCHEDULE = Ltg-DU-WS
THRU MAY 5 WEEK-SCHEDULE = Ltg-ND-WS
THRU MAY 12 WEEK-SCHEDULE = Ltg-DU-WS
THRU MAY 19 WEEK-SCHEDULE = Ltg-ND-WS
THRU MAY 26 WEEK-SCHEDULE = Ltg-DU-WS
THRU JUN 2 WEEK-SCHEDULE = Ltg-ND-WS
THRU JUN 9 WEEK-SCHEDULE = Ltg-DU-WS
THRU JUN 16 WEEK-SCHEDULE = Ltg-ND-WS
THRU JUN 23 WEEK-SCHEDULE = Ltg-DU-WS
THRU JUN 30 WEEK-SCHEDULE = Ltg-ND-WS
THRU JUL 7 WEEK-SCHEDULE = Ltg-DU-WS
THRU JUL 14 WEEK-SCHEDULE = Ltg-ND-WS
THRU JUL 21 WEEK-SCHEDULE = Ltg-DU-WS
THRU JUL 28 WEEK-SCHEDULE = Ltg-ND-WS
THRU AUG 4 WEEK-SCHEDULE = Ltg-DU-WS
THRU AUG 11 WEEK-SCHEDULE = Ltg-ND-WS
THRU AUG 18 WEEK-SCHEDULE = Ltg-DU-WS
THRU AUG 25 WEEK-SCHEDULE = Ltg-ND-WS
THRU SEP 1 WEEK-SCHEDULE = Ltg-DU-WS
THRU SEP 8 WEEK-SCHEDULE = Ltg-ND-WS
THRU SEP 15 WEEK-SCHEDULE = Ltg-DU-WS
THRU SEP 22 WEEK-SCHEDULE = Ltg-ND-WS
THRU SEP 29 WEEK-SCHEDULE = Ltg-DU-WS
THRU OCT 6 WEEK-SCHEDULE = Ltg-ND-WS
THRU OCT 13 WEEK-SCHEDULE = Ltg-DU-WS
THRU OCT 20 WEEK-SCHEDULE = Ltg-ND-WS
THRU OCT 27 WEEK-SCHEDULE = Ltg-DU-WS
THRU NOV 3 WEEK-SCHEDULE = Ltg-ND-WS
THRU NOV 10 WEEK-SCHEDULE = Ltg-DU-WS
THRU NOV 17 WEEK-SCHEDULE = Ltg-ND-WS
THRU NOV 24 WEEK-SCHEDULE = Ltg-DU-WS
THRU DEC 1 WEEK-SCHEDULE = Ltg-ND-WS
THRU DEC 8 WEEK-SCHEDULE = Ltg-DU-WS
THRU DEC 15 WEEK-SCHEDULE = Ltg-ND-WS
THRU DEC 22 WEEK-SCHEDULE = Ltg-DU-WS
THRU DEC 31 WEEK-SCHEDULE = Ltg-N+B49U-WS ..

## Ltg L1-LR
Schedule Type: |  | Lighting | Notes: | This is the simplest schedule approriate for multi-zone models.
Detail Level: |  | 1
1: | Living Area | Bedrooms
| Living Area | Bedrooms
hour | Ltg-LR | Ltg-BR
1 | 0.0080547 | 0.0091596
2 | 0.0080547 | 0.0091596
3 | 0.0080547 | 0.0091596
4 | 0.0080547 | 0.0091596
5 | 0.016109 | 0.036638
6 | 0.032219 | 0.080203
7 | 0.037449 | 0.087054
8 | 0.036103 | 0.073277
9 | 0.018603 | 0.027479
10 | 0.018603 | 0.0091596
11 | 0.018603 | 0.0091596
12 | 0.018603 | 0.0091596
13 | 0.018603 | 0.0091596
14 | 0.018603 | 0.0091596
15 | 0.018603 | 0.0091596
16 | 0.034757 | 0.011468
17 | 0.073596 | 0.02517
18 | 0.10275 | 0.036563
19 | 0.12678 | 0.068584
20 | 0.13415 | 0.10984
21 | 0.12082 | 0.13739
22 | 0.069469 | 0.11907
23 | 0.03725 | 0.068182
24 | 0.016109 | 0.027479
DOE2.2 Schedule Format:
$ Lighting Schedule, average for all days of the year, LIVING SPACES ONLY
Ltg-LR-DS =DAY-SCHEDULE TYPE = FRACTION
(1,24) (0.0081,0.0081,0.0081,0.0081,0.0161,0.0322,0.0374,0.0361,
0.0186,0.0186,0.0186,0.0186,0.0186,0.0186,0.0186,0.0348,
0.0736,0.1027,0.1268,0.1341,0.1208,0.0695,0.0373,0.0161) ..
Ltg-LR-SCH =SCHEDULE TYPE = FRACTION
THRU DEC 31 (ALL) Ltg-LR-DS ..
$ Lighting Schedule, average for all days of the year, BEDROOM SPACES ONLY
Ltg-BR-DS =DAY-SCHEDULE TYPE = FRACTION
(1,24) (0.0092,0.0092,0.0092,0.0092,0.0366,0.0802,0.0871,0.0733,
0.0275,0.0092,0.0092,0.0092,0.0092,0.0092,0.0092,0.0115,
0.0252,0.0366,0.0686,0.1098,0.1374,0.1191,0.0682,0.0275) ..
Ltg-BR-SCH =SCHEDULE TYPE = FRACTION
THRU DEC 31 (ALL) Ltg-BR-DS ..

## Ltg L2-WD-DU
Schedule Type: |  | Lighting |  | Notes: | This is the most detailed schedule appropriate for single-zone models.
Detail Level: |  | 2
1: | Day Use | NonDayUse
2: | Weekday | Weekend
(Living area and bedroom areas are combined)
| Day-Use |  | No Day-Use
| Weekday | Weekend | Weekday | Weekend
hour | Ltg-DU-WD | Ltg-DU-WE | Ltg-ND-WD | Ltg-ND-WE
1 | 0.0084635 | 0.0084635 | 0.0084635 | 0.0084635
2 | 0.0084635 | 0.0084635 | 0.0084635 | 0.0084635
3 | 0.0084635 | 0.0084635 | 0.0084635 | 0.0084635
4 | 0.0084635 | 0.0084635 | 0.0084635 | 0.0084635
5 | 0.023705 | 0.023705 | 0.023705 | 0.023705
6 | 0.049769 | 0.050315 | 0.049992 | 0.05004
7 | 0.057311 | 0.055213 | 0.054803 | 0.055294
8 | 0.051145 | 0.049948 | 0.048377 | 0.05021
9 | 0.025391 | 0.025391 | 0.015242 | 0.025391
10 | 0.018612 | 0.018612 | 0.0084635 | 0.018612
11 | 0.018612 | 0.018612 | 0.0084635 | 0.018612
12 | 0.018612 | 0.018612 | 0.0084635 | 0.018612
13 | 0.018612 | 0.018612 | 0.0084635 | 0.018612
14 | 0.018612 | 0.018612 | 0.0084635 | 0.018612
15 | 0.018612 | 0.018612 | 0.0084635 | 0.018612
16 | 0.029467 | 0.027011 | 0.02197 | 0.027188
17 | 0.057757 | 0.054265 | 0.054359 | 0.055428
18 | 0.081 | 0.072124 | 0.08037 | 0.073692
19 | 0.1058 | 0.10452 | 0.1048 | 0.10573
20 | 0.12463 | 0.12669 | 0.12412 | 0.12705
21 | 0.12695 | 0.12695 | 0.12695 | 0.12695
22 | 0.084653 | 0.094802 | 0.084653 | 0.094802
23 | 0.044021 | 0.058709 | 0.044021 | 0.059254
24 | 0.020316 | 0.020316 | 0.020316 | 0.020316
DOE2.2 Schedule Format:
$ Lighting Schedule, average for all WEEKDAYS of the year, DAYUSE Only
Ltg-DU-WD-DS =DAY-SCHEDULE TYPE = FRACTION
(1,24) (0.0085,0.0085,0.0085,0.0085,0.0237,0.0498,0.0573,0.0511,
0.0254,0.0186,0.0186,0.0186,0.0186,0.0186,0.0186,0.0295,
0.0578,0.0810,0.1058,0.1246,0.1270,0.0847,0.0440,0.0203) ..
$ Lighting Schedule, average for all WEEKEND days of the year, DAYUSE Only
Ltg-DU-WE-DS =DAY-SCHEDULE TYPE = FRACTION
(1,24) (0.0085,0.0085,0.0085,0.0085,0.0237,0.0503,0.0552,0.0499,
0.0254,0.0186,0.0186,0.0186,0.0186,0.0186,0.0186,0.0270,
0.0543,0.0721,0.1045,0.1267,0.1270,0.0948,0.0587,0.0203) ..
$ Lighting Schedule, average for all WEEKDAYS of the year, NON-DAYUSE Only
Ltg-ND-WD-DS =DAY-SCHEDULE TYPE = FRACTION
(1,24) (0.0085,0.0085,0.0085,0.0085,0.0237,0.0500,0.0548,0.0484,
0.0152,0.0085,0.0085,0.0085,0.0085,0.0085,0.0085,0.0220,
0.0544,0.0804,0.1048,0.1241,0.1270,0.0847,0.0440,0.0203) ..
$ Lighting Schedule, average for all WEEKEND days of the year, NON-DAYUSE Only
Ltg-ND-WE-DS =DAY-SCHEDULE TYPE = FRACTION
(1,24) (0.0085,0.0085,0.0085,0.0085,0.0237,0.0500,0.0553,0.0502,
0.0254,0.0186,0.0186,0.0186,0.0186,0.0186,0.0186,0.0272,
0.0554,0.0737,0.1057,0.1271,0.1270,0.0948,0.0593,0.0203) ..
Ltg-DU-WS = WEEK-SCHEDULE TYPE = FRACTION
DAYS (WD ) DAY-SCHEDULE = Ltg-DU-WD-DS
DAYS (WEH) DAY-SCHEDULE = Ltg-DU-WE-DS ..
Ltg-ND-WS = WEEK-SCHEDULE TYPE = FRACTION
DAYS (WD ) DAY-SCHEDULE = Ltg-ND-WD-DS
DAYS (WEH) DAY-SCHEDULE = Ltg-ND-WE-DS ..
$ for Yr2000, Jan 1 is a Saturday
$ week schedules alternate Day-Use and Non-Day-Use Schedules
Lighting-SCH = SCHEDULE TYPE = FRACTION
THRU JAN 7 WEEK-SCHEDULE = Ltg-DU-WS
THRU JAN 14 WEEK-SCHEDULE = Ltg-ND-WS
THRU JAN 21 WEEK-SCHEDULE = Ltg-DU-WS
THRU JAN 28 WEEK-SCHEDULE = Ltg-ND-WS
THRU FEB 4 WEEK-SCHEDULE = Ltg-DU-WS
THRU FEB 11 WEEK-SCHEDULE = Ltg-ND-WS
THRU FEB 18 WEEK-SCHEDULE = Ltg-DU-WS
THRU FEB 25 WEEK-SCHEDULE = Ltg-ND-WS
THRU MAR 3 WEEK-SCHEDULE = Ltg-DU-WS
THRU MAR 10 WEEK-SCHEDULE = Ltg-ND-WS
THRU MAR 17 WEEK-SCHEDULE = Ltg-DU-WS
THRU MAR 24 WEEK-SCHEDULE = Ltg-ND-WS
THRU MAR 31 WEEK-SCHEDULE = Ltg-DU-WS
THRU APR 7 WEEK-SCHEDULE = Ltg-ND-WS
THRU APR 14 WEEK-SCHEDULE = Ltg-DU-WS
THRU APR 21 WEEK-SCHEDULE = Ltg-ND-WS
THRU APR 28 WEEK-SCHEDULE = Ltg-DU-WS
THRU MAY 5 WEEK-SCHEDULE = Ltg-ND-WS
THRU MAY 12 WEEK-SCHEDULE = Ltg-DU-WS
THRU MAY 19 WEEK-SCHEDULE = Ltg-ND-WS
THRU MAY 26 WEEK-SCHEDULE = Ltg-DU-WS
THRU JUN 2 WEEK-SCHEDULE = Ltg-ND-WS
THRU JUN 9 WEEK-SCHEDULE = Ltg-DU-WS
THRU JUN 16 WEEK-SCHEDULE = Ltg-ND-WS
THRU JUN 23 WEEK-SCHEDULE = Ltg-DU-WS
THRU JUN 30 WEEK-SCHEDULE = Ltg-ND-WS
THRU JUL 7 WEEK-SCHEDULE = Ltg-DU-WS
THRU JUL 14 WEEK-SCHEDULE = Ltg-ND-WS
THRU JUL 21 WEEK-SCHEDULE = Ltg-DU-WS
THRU JUL 28 WEEK-SCHEDULE = Ltg-ND-WS
THRU AUG 4 WEEK-SCHEDULE = Ltg-DU-WS
THRU AUG 11 WEEK-SCHEDULE = Ltg-ND-WS
THRU AUG 18 WEEK-SCHEDULE = Ltg-DU-WS
THRU AUG 25 WEEK-SCHEDULE = Ltg-ND-WS
THRU SEP 1 WEEK-SCHEDULE = Ltg-DU-WS
THRU SEP 8 WEEK-SCHEDULE = Ltg-ND-WS
THRU SEP 15 WEEK-SCHEDULE = Ltg-DU-WS
THRU SEP 22 WEEK-SCHEDULE = Ltg-ND-WS
THRU SEP 29 WEEK-SCHEDULE = Ltg-DU-WS
THRU OCT 6 WEEK-SCHEDULE = Ltg-ND-WS
THRU OCT 13 WEEK-SCHEDULE = Ltg-DU-WS
THRU OCT 20 WEEK-SCHEDULE = Ltg-ND-WS
THRU OCT 27 WEEK-SCHEDULE = Ltg-DU-WS
THRU NOV 3 WEEK-SCHEDULE = Ltg-ND-WS
THRU NOV 10 WEEK-SCHEDULE = Ltg-DU-WS
THRU NOV 17 WEEK-SCHEDULE = Ltg-ND-WS
THRU NOV 24 WEEK-SCHEDULE = Ltg-DU-WS
THRU DEC 1 WEEK-SCHEDULE = Ltg-ND-WS
THRU DEC 8 WEEK-SCHEDULE = Ltg-DU-WS
THRU DEC 15 WEEK-SCHEDULE = Ltg-ND-WS
THRU DEC 22 WEEK-SCHEDULE = Ltg-DU-WS
THRU DEC 31 WEEK-SCHEDULE = Ltg-ND-WS ..

## Ltg L2-WD-LR
Schedule Type: |  | Lighting |  | Notes: | Use only with multi-zone house models.
Detail Level: |  | 2
1: | Living Area | Bedrooms
2: | Weekday | Weekend
(Day use and non-Day use are combined)
| Weekday |  | Weekend
| Living Area | Bedrooms | Living Area | Bedrooms
hour | Ltg-LR-WD | Ltg-BR-WD | Ltg-LR-WE | Ltg-BR-WE
1 | 0.0080547 | 0.0091596 | 0.0080547 | 0.0091596
2 | 0.0080547 | 0.0091596 | 0.0080547 | 0.0091596
3 | 0.0080547 | 0.0091596 | 0.0080547 | 0.0091596
4 | 0.0080547 | 0.0091596 | 0.0080547 | 0.0091596
5 | 0.016109 | 0.036638 | 0.016109 | 0.036638
6 | 0.032219 | 0.079955 | 0.032219 | 0.080749
7 | 0.038027 | 0.086742 | 0.036176 | 0.087739
8 | 0.03607 | 0.073058 | 0.036176 | 0.073759
9 | 0.016077 | 0.027479 | 0.024164 | 0.027479
10 | 0.016077 | 0.0091596 | 0.024164 | 0.0091596
11 | 0.016077 | 0.0091596 | 0.024164 | 0.0091596
12 | 0.016077 | 0.0091596 | 0.024164 | 0.0091596
13 | 0.016077 | 0.0091596 | 0.024164 | 0.0091596
14 | 0.016077 | 0.0091596 | 0.024164 | 0.0091596
15 | 0.016077 | 0.0091596 | 0.024164 | 0.0091596
16 | 0.034112 | 0.011386 | 0.036176 | 0.01165
17 | 0.074225 | 0.025107 | 0.07221 | 0.025309
18 | 0.10657 | 0.036602 | 0.094325 | 0.036478
19 | 0.12682 | 0.068642 | 0.12669 | 0.068456
20 | 0.13289 | 0.10988 | 0.13693 | 0.10975
21 | 0.12082 | 0.13739 | 0.12082 | 0.13739
22 | 0.064438 | 0.11907 | 0.080547 | 0.11907
23 | 0.032219 | 0.064117 | 0.048328 | 0.077133
24 | 0.016109 | 0.027479 | 0.016109 | 0.027479
DOE2.2 Schedule Format:
$ Lighting Schedule, average for all WEEKDAYS of the year, DAYUSE Only
Ltg-LR-WD-DS =DAY-SCHEDULE TYPE = FRACTION
(1,24) (0.0081,0.0081,0.0081,0.0081,0.0161,0.0322,0.0380,0.0361,
0.0161,0.0161,0.0161,0.0161,0.0161,0.0161,0.0161,0.0341,
0.0742,0.1066,0.1268,0.1329,0.1208,0.0644,0.0322,0.0161) ..
$ Lighting Schedule, average for all WEEKEND days of the year, DAYUSE Only
Ltg-BR-WD-DS =DAY-SCHEDULE TYPE = FRACTION
(1,24) (0.0092,0.0092,0.0092,0.0092,0.0366,0.0800,0.0867,0.0731,
0.0275,0.0092,0.0092,0.0092,0.0092,0.0092,0.0092,0.0114,
0.0251,0.0366,0.0686,0.1099,0.1374,0.1191,0.0641,0.0275) ..
$ Lighting Schedule, average for all WEEKDAYS of the year, NON-DAYUSE Only
Ltg-LR-WE-DS =DAY-SCHEDULE TYPE = FRACTION
(1,24) (0.0081,0.0081,0.0081,0.0081,0.0161,0.0322,0.0362,0.0362,
0.0242,0.0242,0.0242,0.0242,0.0242,0.0242,0.0242,0.0362,
0.0722,0.0943,0.1267,0.1369,0.1208,0.0805,0.0483,0.0161) ..
$ Lighting Schedule, average for all WEEKEND days of the year, NON-DAYUSE Only
Ltg-BR-WE-DS =DAY-SCHEDULE TYPE = FRACTION
(1,24) (0.0092,0.0092,0.0092,0.0092,0.0366,0.0807,0.0877,0.0738,
0.0275,0.0092,0.0092,0.0092,0.0092,0.0092,0.0092,0.0117,
0.0253,0.0365,0.0685,0.1098,0.1374,0.1191,0.0771,0.0275) ..
Ltg-LR-SCH =SCHEDULE TYPE = FRACTION
THRU DEC 31 (WD) Ltg-LR-WD-DS
(WEH) Ltg-LR-WE-DS ..
Ltg-BR-SCH =SCHEDULE TYPE = FRACTION
THRU DEC 31 (WD) Ltg-BR-WD-DS
(WEH) Ltg-BR-WE-DS ..

## Ltg L2-DU-LR
Schedule Type: |  | Lighting |  | Notes: | Limited applicability (if only 2 day-types are allowed, use weekday vs. weekend)
Detail Level: |  | 2 |  |  | Use only with multi-zone house models.
1: | Living Area | Bedrooms
2: | Day Use | NonDayUse
(weekdays and weekends are combined)
| Day-Use |  | No Day-Use
| Living Area | Bedrooms | Living Area | Bedrooms
hour | Ltg-DU-LR | Ltg-DU-BR | Ltg-ND-LR | Ltg-ND-BR
1 | 0.0080547 | 0.0091596 | 0.0080547 | 0.0091596
2 | 0.0080547 | 0.0091596 | 0.0080547 | 0.0091596
3 | 0.0080547 | 0.0091596 | 0.0080547 | 0.0091596
4 | 0.0080547 | 0.0091596 | 0.0080547 | 0.0091596
5 | 0.016109 | 0.036638 | 0.016109 | 0.036638
6 | 0.032219 | 0.080108 | 0.032219 | 0.080296
7 | 0.03885 | 0.086991 | 0.036071 | 0.087116
8 | 0.037559 | 0.073277 | 0.03467 | 0.073277
9 | 0.024164 | 0.027479 | 0.013133 | 0.027479
10 | 0.024164 | 0.0091596 | 0.013133 | 0.0091596
11 | 0.024164 | 0.0091596 | 0.013133 | 0.0091596
12 | 0.024164 | 0.0091596 | 0.013133 | 0.0091596
13 | 0.024164 | 0.0091596 | 0.013133 | 0.0091596
14 | 0.024164 | 0.0091596 | 0.013133 | 0.0091596
15 | 0.024164 | 0.0091596 | 0.013133 | 0.0091596
16 | 0.03885 | 0.011437 | 0.030731 | 0.011499
17 | 0.075163 | 0.025201 | 0.072055 | 0.025139
18 | 0.10266 | 0.036689 | 0.10283 | 0.036439
19 | 0.12692 | 0.068773 | 0.12664 | 0.068398
20 | 0.13426 | 0.10997 | 0.13404 | 0.10972
21 | 0.12082 | 0.13739 | 0.12082 | 0.13739
22 | 0.069422 | 0.11907 | 0.069516 | 0.11907
23 | 0.037203 | 0.067912 | 0.037297 | 0.068448
24 | 0.016109 | 0.027479 | 0.016109 | 0.027479
DOE2.2 Schedule Format:
$ Lighting Schedule, average for all WEEKDAYS of the year, DAYUSE Only
Ltg-DU-LR-DS =DAY-SCHEDULE TYPE = FRACTION
(1,24) (0.0081,0.0081,0.0081,0.0081,0.0161,0.0322,0.0388,0.0376,
0.0242,0.0242,0.0242,0.0242,0.0242,0.0242,0.0242,0.0388,
0.0752,0.1027,0.1269,0.1343,0.1208,0.0694,0.0372,0.0161) ..
$ Lighting Schedule, average for all WEEKEND days of the year, DAYUSE Only
Ltg-DU-BR-DS =DAY-SCHEDULE TYPE = FRACTION
(1,24) (0.0092,0.0092,0.0092,0.0092,0.0366,0.0801,0.0870,0.0733,
0.0275,0.0092,0.0092,0.0092,0.0092,0.0092,0.0092,0.0114,
0.0252,0.0367,0.0688,0.1100,0.1374,0.1191,0.0679,0.0275) ..
$ Lighting Schedule, average for all WEEKDAYS of the year, NON-DAYUSE Only
Ltg-ND-LR-DS =DAY-SCHEDULE TYPE = FRACTION
(1,24) (0.0081,0.0081,0.0081,0.0081,0.0161,0.0322,0.0361,0.0347,
0.0131,0.0131,0.0131,0.0131,0.0131,0.0131,0.0131,0.0307,
0.0721,0.1028,0.1266,0.1340,0.1208,0.0695,0.0373,0.0161) ..
$ Lighting Schedule, average for all WEEKEND days of the year, NON-DAYUSE Only
Ltg-ND-BR-DS =DAY-SCHEDULE TYPE = FRACTION
(1,24) (0.0092,0.0092,0.0092,0.0092,0.0366,0.0803,0.0871,0.0733,
0.0275,0.0092,0.0092,0.0092,0.0092,0.0092,0.0092,0.0115,
0.0251,0.0364,0.0684,0.1097,0.1374,0.1191,0.0684,0.0275) ..
Ltg-LR-DU-WS = WEEK-SCHEDULE TYPE = FRACTION
DAYS (ALL) DAY-SCHEDULE = Ltg-DU-LR-DS ..
Ltg-LR-ND-WS = WEEK-SCHEDULE TYPE = FRACTION
DAYS (ALL) DAY-SCHEDULE = Ltg-ND-LR-DS ..
$ for Yr2000, Jan 1 is a Saturday
$ week schedules alternate Day-Use and Non-Day-Use Schedules
Ltg-LR-SCH = SCHEDULE TYPE = FRACTION
THRU JAN 7 WEEK-SCHEDULE = Ltg-LR-DU-WS
THRU JAN 14 WEEK-SCHEDULE = Ltg-LR-ND-WS
THRU JAN 21 WEEK-SCHEDULE = Ltg-LR-DU-WS
THRU JAN 28 WEEK-SCHEDULE = Ltg-LR-ND-WS
THRU FEB 4 WEEK-SCHEDULE = Ltg-LR-DU-WS
THRU FEB 11 WEEK-SCHEDULE = Ltg-LR-ND-WS
THRU FEB 18 WEEK-SCHEDULE = Ltg-LR-DU-WS
THRU FEB 25 WEEK-SCHEDULE = Ltg-LR-ND-WS
THRU MAR 3 WEEK-SCHEDULE = Ltg-LR-DU-WS
THRU MAR 10 WEEK-SCHEDULE = Ltg-LR-ND-WS
THRU MAR 17 WEEK-SCHEDULE = Ltg-LR-DU-WS
THRU MAR 24 WEEK-SCHEDULE = Ltg-LR-ND-WS
THRU MAR 31 WEEK-SCHEDULE = Ltg-LR-DU-WS
THRU APR 7 WEEK-SCHEDULE = Ltg-LR-ND-WS
THRU APR 14 WEEK-SCHEDULE = Ltg-LR-DU-WS
THRU APR 21 WEEK-SCHEDULE = Ltg-LR-ND-WS
THRU APR 28 WEEK-SCHEDULE = Ltg-LR-DU-WS
THRU MAY 5 WEEK-SCHEDULE = Ltg-LR-ND-WS
THRU MAY 12 WEEK-SCHEDULE = Ltg-LR-DU-WS
THRU MAY 19 WEEK-SCHEDULE = Ltg-LR-ND-WS
THRU MAY 26 WEEK-SCHEDULE = Ltg-LR-DU-WS
THRU JUN 2 WEEK-SCHEDULE = Ltg-LR-ND-WS
THRU JUN 9 WEEK-SCHEDULE = Ltg-LR-DU-WS
THRU JUN 16 WEEK-SCHEDULE = Ltg-LR-ND-WS
THRU JUN 23 WEEK-SCHEDULE = Ltg-LR-DU-WS
THRU JUN 30 WEEK-SCHEDULE = Ltg-LR-ND-WS
THRU JUL 7 WEEK-SCHEDULE = Ltg-LR-DU-WS
THRU JUL 14 WEEK-SCHEDULE = Ltg-LR-ND-WS
THRU JUL 21 WEEK-SCHEDULE = Ltg-LR-DU-WS
THRU JUL 28 WEEK-SCHEDULE = Ltg-LR-ND-WS
THRU AUG 4 WEEK-SCHEDULE = Ltg-LR-DU-WS
THRU AUG 11 WEEK-SCHEDULE = Ltg-LR-ND-WS
THRU AUG 18 WEEK-SCHEDULE = Ltg-LR-DU-WS
THRU AUG 25 WEEK-SCHEDULE = Ltg-LR-ND-WS
THRU SEP 1 WEEK-SCHEDULE = Ltg-LR-DU-WS
THRU SEP 8 WEEK-SCHEDULE = Ltg-LR-ND-WS
THRU SEP 15 WEEK-SCHEDULE = Ltg-LR-DU-WS
THRU SEP 22 WEEK-SCHEDULE = Ltg-LR-ND-WS
THRU SEP 29 WEEK-SCHEDULE = Ltg-LR-DU-WS
THRU OCT 6 WEEK-SCHEDULE = Ltg-LR-ND-WS
THRU OCT 13 WEEK-SCHEDULE = Ltg-LR-DU-WS
THRU OCT 20 WEEK-SCHEDULE = Ltg-LR-ND-WS
THRU OCT 27 WEEK-SCHEDULE = Ltg-LR-DU-WS
THRU NOV 3 WEEK-SCHEDULE = Ltg-LR-ND-WS
THRU NOV 10 WEEK-SCHEDULE = Ltg-LR-DU-WS
THRU NOV 17 WEEK-SCHEDULE = Ltg-LR-ND-WS
THRU NOV 24 WEEK-SCHEDULE = Ltg-LR-DU-WS
THRU DEC 1 WEEK-SCHEDULE = Ltg-LR-ND-WS
THRU DEC 8 WEEK-SCHEDULE = Ltg-LR-DU-WS
THRU DEC 15 WEEK-SCHEDULE = Ltg-LR-ND-WS
THRU DEC 22 WEEK-SCHEDULE = Ltg-LR-DU-WS
THRU DEC 31 WEEK-SCHEDULE = Ltg-LR-ND-WS ..
Ltg-BR-DU-WS = WEEK-SCHEDULE TYPE = FRACTION
DAYS (ALL) DAY-SCHEDULE = Ltg-DU-BR-DS ..
Ltg-BR-ND-WS = WEEK-SCHEDULE TYPE = FRACTION
DAYS (ALL) DAY-SCHEDULE = Ltg-ND-BR-DS ..
$ for Yr2000, Jan 1 is a Saturday
$ week schedules alternate Day-Use and Non-Day-Use Schedules
Ltg-BR-SCH = SCHEDULE TYPE = FRACTION
THRU JAN 7 WEEK-SCHEDULE = Ltg-BR-DU-WS
THRU JAN 14 WEEK-SCHEDULE = Ltg-BR-ND-WS
THRU JAN 21 WEEK-SCHEDULE = Ltg-BR-DU-WS
THRU JAN 28 WEEK-SCHEDULE = Ltg-BR-ND-WS
THRU FEB 4 WEEK-SCHEDULE = Ltg-BR-DU-WS
THRU FEB 11 WEEK-SCHEDULE = Ltg-BR-ND-WS
THRU FEB 18 WEEK-SCHEDULE = Ltg-BR-DU-WS
THRU FEB 25 WEEK-SCHEDULE = Ltg-BR-ND-WS
THRU MAR 3 WEEK-SCHEDULE = Ltg-BR-DU-WS
THRU MAR 10 WEEK-SCHEDULE = Ltg-BR-ND-WS
THRU MAR 17 WEEK-SCHEDULE = Ltg-BR-DU-WS
THRU MAR 24 WEEK-SCHEDULE = Ltg-BR-ND-WS
THRU MAR 31 WEEK-SCHEDULE = Ltg-BR-DU-WS
THRU APR 7 WEEK-SCHEDULE = Ltg-BR-ND-WS
THRU APR 14 WEEK-SCHEDULE = Ltg-BR-DU-WS
THRU APR 21 WEEK-SCHEDULE = Ltg-BR-ND-WS
THRU APR 28 WEEK-SCHEDULE = Ltg-BR-DU-WS
THRU MAY 5 WEEK-SCHEDULE = Ltg-BR-ND-WS
THRU MAY 12 WEEK-SCHEDULE = Ltg-BR-DU-WS
THRU MAY 19 WEEK-SCHEDULE = Ltg-BR-ND-WS
THRU MAY 26 WEEK-SCHEDULE = Ltg-BR-DU-WS
THRU JUN 2 WEEK-SCHEDULE = Ltg-BR-ND-WS
THRU JUN 9 WEEK-SCHEDULE = Ltg-BR-DU-WS
THRU JUN 16 WEEK-SCHEDULE = Ltg-BR-ND-WS
THRU JUN 23 WEEK-SCHEDULE = Ltg-BR-DU-WS
THRU JUN 30 WEEK-SCHEDULE = Ltg-BR-ND-WS
THRU JUL 7 WEEK-SCHEDULE = Ltg-BR-DU-WS
THRU JUL 14 WEEK-SCHEDULE = Ltg-BR-ND-WS
THRU JUL 21 WEEK-SCHEDULE = Ltg-BR-DU-WS
THRU JUL 28 WEEK-SCHEDULE = Ltg-BR-ND-WS
THRU AUG 4 WEEK-SCHEDULE = Ltg-BR-DU-WS
THRU AUG 11 WEEK-SCHEDULE = Ltg-BR-ND-WS
THRU AUG 18 WEEK-SCHEDULE = Ltg-BR-DU-WS
THRU AUG 25 WEEK-SCHEDULE = Ltg-BR-ND-WS
THRU SEP 1 WEEK-SCHEDULE = Ltg-BR-DU-WS
THRU SEP 8 WEEK-SCHEDULE = Ltg-BR-ND-WS
THRU SEP 15 WEEK-SCHEDULE = Ltg-BR-DU-WS
THRU SEP 22 WEEK-SCHEDULE = Ltg-BR-ND-WS
THRU SEP 29 WEEK-SCHEDULE = Ltg-BR-DU-WS
THRU OCT 6 WEEK-SCHEDULE = Ltg-BR-ND-WS
THRU OCT 13 WEEK-SCHEDULE = Ltg-BR-DU-WS
THRU OCT 20 WEEK-SCHEDULE = Ltg-BR-ND-WS
THRU OCT 27 WEEK-SCHEDULE = Ltg-BR-DU-WS
THRU NOV 3 WEEK-SCHEDULE = Ltg-BR-ND-WS
THRU NOV 10 WEEK-SCHEDULE = Ltg-BR-DU-WS
THRU NOV 17 WEEK-SCHEDULE = Ltg-BR-ND-WS
THRU NOV 24 WEEK-SCHEDULE = Ltg-BR-DU-WS
THRU DEC 1 WEEK-SCHEDULE = Ltg-BR-ND-WS
THRU DEC 8 WEEK-SCHEDULE = Ltg-BR-DU-WS
THRU DEC 15 WEEK-SCHEDULE = Ltg-BR-ND-WS
THRU DEC 22 WEEK-SCHEDULE = Ltg-BR-DU-WS
THRU DEC 31 WEEK-SCHEDULE = Ltg-BR-ND-WS ..

## Ltg L3-WD-DU-LR
Schedule Type: |  | Lighting |  | Notes: | This schedule differentiates Zone type and Daytypes, but is not seasonal.
Detail Level: |  | 3
1: | Living Area | Bedrooms
2: | Day Use | NonDayUse
3: | Weekday | Weekend
| DayUse |  |  |  |  | NoDayUse
| Weekday |  | Weekend |  |  | Weekday |  | Weekend
| LivingArea | Bedrooms | LivingArea | Bedrooms |  | LivingArea | Bedrooms | LivingArea | Bedrooms
| Ltg-DU-LR-WD | Ltg-DU-BR-WD | Ltg-DU-LR-WE | Ltg-DU-BR-WE |  | Ltg-ND-LR-WD | Ltg-ND-BR-WD | Ltg-ND-LR-WE | Ltg-ND-BR-WE
1 | 0.0080547 | 0.0091596 | 0.0080547 | 0.0091596 |  | 0.0080547 | 0.0091596 | 0.0080547 | 0.0091596
2 | 0.0080547 | 0.0091596 | 0.0080547 | 0.0091596 |  | 0.0080547 | 0.0091596 | 0.0080547 | 0.0091596
3 | 0.0080547 | 0.0091596 | 0.0080547 | 0.0091596 |  | 0.0080547 | 0.0091596 | 0.0080547 | 0.0091596
4 | 0.0080547 | 0.0091596 | 0.0080547 | 0.0091596 |  | 0.0080547 | 0.0091596 | 0.0080547 | 0.0091596
5 | 0.016109 | 0.036638 | 0.016109 | 0.036638 |  | 0.016109 | 0.036638 | 0.016109 | 0.036638
6 | 0.032219 | 0.079652 | 0.032219 | 0.081128 |  | 0.032219 | 0.080255 | 0.032219 | 0.080383
7 | 0.040145 | 0.08654 | 0.035959 | 0.087997 |  | 0.035927 | 0.086943 | 0.036385 | 0.08749
8 | 0.038276 | 0.073057 | 0.035959 | 0.073767 |  | 0.033881 | 0.073059 | 0.036385 | 0.07375
9 | 0.024164 | 0.027479 | 0.024164 | 0.027479 |  | 0.0080547 | 0.027479 | 0.024164 | 0.027479
10 | 0.024164 | 0.0091596 | 0.024164 | 0.0091596 |  | 0.0080547 | 0.0091596 | 0.024164 | 0.0091596
11 | 0.024164 | 0.0091596 | 0.024164 | 0.0091596 |  | 0.0080547 | 0.0091596 | 0.024164 | 0.0091596
12 | 0.024164 | 0.0091596 | 0.024164 | 0.0091596 |  | 0.0080547 | 0.0091596 | 0.024164 | 0.0091596
13 | 0.024164 | 0.0091596 | 0.024164 | 0.0091596 |  | 0.0080547 | 0.0091596 | 0.024164 | 0.0091596
14 | 0.024164 | 0.0091596 | 0.024164 | 0.0091596 |  | 0.0080547 | 0.0091596 | 0.024164 | 0.0091596
15 | 0.024164 | 0.0091596 | 0.024164 | 0.0091596 |  | 0.0080547 | 0.0091596 | 0.024164 | 0.0091596
16 | 0.040145 | 0.011285 | 0.035959 | 0.011777 |  | 0.028128 | 0.011486 | 0.036385 | 0.011528
17 | 0.076874 | 0.025207 | 0.071342 | 0.025189 |  | 0.071598 | 0.025007 | 0.073048 | 0.025426
18 | 0.10684 | 0.037005 | 0.093349 | 0.035984 |  | 0.10631 | 0.036202 | 0.095268 | 0.036954
19 | 0.12726 | 0.069246 | 0.12614 | 0.067715 |  | 0.12638 | 0.068043 | 0.12721 | 0.069171
20 | 0.13306 | 0.11028 | 0.13693 | 0.10926 |  | 0.13271 | 0.10948 | 0.13693 | 0.11023
21 | 0.12082 | 0.13739 | 0.12082 | 0.13739 |  | 0.12082 | 0.13739 | 0.12082 | 0.13739
22 | 0.064438 | 0.11907 | 0.080547 | 0.11907 |  | 0.064438 | 0.11907 | 0.080547 | 0.11907
23 | 0.032219 | 0.064117 | 0.048328 | 0.076384 |  | 0.032219 | 0.064117 | 0.048328 | 0.077856
24 | 0.016109 | 0.027479 | 0.016109 | 0.027479 |  | 0.016109 | 0.027479 | 0.016109 | 0.027479
DOE2.2 Schedule Format:
$ Lighting Schedule, average for all WEEKDAYS of the year, DAYUSE Only, LIVING Areas
Ltg-DU-LR-WD-DS =DAY-SCHEDULE TYPE = FRACTION
(1,24) (0.0081,0.0081,0.0081,0.0081,0.0161,0.0322,0.0401,0.0383,
0.0242,0.0242,0.0242,0.0242,0.0242,0.0242,0.0242,0.0401,
0.0769,0.1068,0.1273,0.1331,0.1208,0.0644,0.0322,0.0161) ..
$ Lighting Schedule, average for all WEEKDAYS of the year, DAYUSE Only, BEDROOM Areas
Ltg-DU-BR-WD-DS =DAY-SCHEDULE TYPE = FRACTION
(1,24) (0.0092,0.0092,0.0092,0.0092,0.0366,0.0797,0.0865,0.0731,
0.0275,0.0092,0.0092,0.0092,0.0092,0.0092,0.0092,0.0113,
0.0252,0.0370,0.0692,0.1103,0.1374,0.1191,0.0641,0.0275) ..
$ Lighting Schedule, average for all WEEKEND days of the year, DAYUSE Only, LIVING Areas
Ltg-DU-LR-WE-DS =DAY-SCHEDULE TYPE = FRACTION
(1,24) (0.0081,0.0081,0.0081,0.0081,0.0161,0.0322,0.0360,0.0360,
0.0242,0.0242,0.0242,0.0242,0.0242,0.0242,0.0242,0.0360,
0.0713,0.0933,0.1261,0.1369,0.1208,0.0805,0.0483,0.0161) ..
$ Lighting Schedule, average for all WEEKEND days of the year, DAYUSE Only, BEDROOM Areas
Ltg-DU-BR-WE-DS =DAY-SCHEDULE TYPE = FRACTION
(1,24) (0.0092,0.0092,0.0092,0.0092,0.0366,0.0811,0.0880,0.0738,
0.0275,0.0092,0.0092,0.0092,0.0092,0.0092,0.0092,0.0118,
0.0252,0.0360,0.0677,0.1093,0.1374,0.1191,0.0764,0.0275) ..
$ Lighting Schedule, average for all WEEKDAYS of the year, NON-DAY-USE Only, LIVING Areas
Ltg-ND-LR-WD-DS =DAY-SCHEDULE TYPE = FRACTION
(1,24) (0.0081,0.0081,0.0081,0.0081,0.0161,0.0322,0.0359,0.0339,
0.0081,0.0081,0.0081,0.0081,0.0081,0.0081,0.0081,0.0281,
0.0716,0.1063,0.1264,0.1327,0.1208,0.0644,0.0322,0.0161) ..
$ Lighting Schedule, average for all WEEKDAYS of the year, NON-DAY-USE Only, BEDROOM Areas
Ltg-ND-BR-WD-DS =DAY-SCHEDULE TYPE = FRACTION
(1,24) (0.0092,0.0092,0.0092,0.0092,0.0366,0.0803,0.0869,0.0731,
0.0275,0.0092,0.0092,0.0092,0.0092,0.0092,0.0092,0.0115,
0.0250,0.0362,0.0680,0.1095,0.1374,0.1191,0.0641,0.0275) ..
$ Lighting Schedule, average for all WEEKEND days of the year, NON-DAY-USE Only, LIVING Areas
Ltg-ND-LR-WE-DS =DAY-SCHEDULE TYPE = FRACTION
(1,24) (0.0081,0.0081,0.0081,0.0081,0.0161,0.0322,0.0364,0.0364,
0.0242,0.0242,0.0242,0.0242,0.0242,0.0242,0.0242,0.0364,
0.0730,0.0953,0.1272,0.1369,0.1208,0.0805,0.0483,0.0161) ..
$ Lighting Schedule, average for all WEEKEND days of the year, NON-DAY-USE Only, BEDROOM Areas
Ltg-ND-BR-WE-DS =DAY-SCHEDULE TYPE = FRACTION
(1,24) (0.0092,0.0092,0.0092,0.0092,0.0366,0.0804,0.0875,0.0738,
0.0275,0.0092,0.0092,0.0092,0.0092,0.0092,0.0092,0.0115,
0.0254,0.0370,0.0692,0.1102,0.1374,0.1191,0.0779,0.0275) ..
Ltg-LR-DU-WS = WEEK-SCHEDULE TYPE = FRACTION
DAYS (WD ) DAY-SCHEDULE = Ltg-DU-LR-WD-DS
DAYS (WEH) DAY-SCHEDULE = Ltg-DU-LR-WE-DS ..
Ltg-LR-ND-WS = WEEK-SCHEDULE TYPE = FRACTION
DAYS (WD ) DAY-SCHEDULE = Ltg-ND-LR-WD-DS
DAYS (WEH) DAY-SCHEDULE = Ltg-ND-LR-WE-DS ..
$ for Yr2000, Jan 1 is a Saturday
$ week schedules alternate Day-Use and Non-Day-Use Schedules
Ltg-LR-SCH = SCHEDULE TYPE = FRACTION
THRU JAN 7 WEEK-SCHEDULE = Ltg-LR-DU-WS
THRU JAN 14 WEEK-SCHEDULE = Ltg-LR-ND-WS
THRU JAN 21 WEEK-SCHEDULE = Ltg-LR-DU-WS
THRU JAN 28 WEEK-SCHEDULE = Ltg-LR-ND-WS
THRU FEB 4 WEEK-SCHEDULE = Ltg-LR-DU-WS
THRU FEB 11 WEEK-SCHEDULE = Ltg-LR-ND-WS
THRU FEB 18 WEEK-SCHEDULE = Ltg-LR-DU-WS
THRU FEB 25 WEEK-SCHEDULE = Ltg-LR-ND-WS
THRU MAR 3 WEEK-SCHEDULE = Ltg-LR-DU-WS
THRU MAR 10 WEEK-SCHEDULE = Ltg-LR-ND-WS
THRU MAR 17 WEEK-SCHEDULE = Ltg-LR-DU-WS
THRU MAR 24 WEEK-SCHEDULE = Ltg-LR-ND-WS
THRU MAR 31 WEEK-SCHEDULE = Ltg-LR-DU-WS
THRU APR 7 WEEK-SCHEDULE = Ltg-LR-ND-WS
THRU APR 14 WEEK-SCHEDULE = Ltg-LR-DU-WS
THRU APR 21 WEEK-SCHEDULE = Ltg-LR-ND-WS
THRU APR 28 WEEK-SCHEDULE = Ltg-LR-DU-WS
THRU MAY 5 WEEK-SCHEDULE = Ltg-LR-ND-WS
THRU MAY 12 WEEK-SCHEDULE = Ltg-LR-DU-WS
THRU MAY 19 WEEK-SCHEDULE = Ltg-LR-ND-WS
THRU MAY 26 WEEK-SCHEDULE = Ltg-LR-DU-WS
THRU JUN 2 WEEK-SCHEDULE = Ltg-LR-ND-WS
THRU JUN 9 WEEK-SCHEDULE = Ltg-LR-DU-WS
THRU JUN 16 WEEK-SCHEDULE = Ltg-LR-ND-WS
THRU JUN 23 WEEK-SCHEDULE = Ltg-LR-DU-WS
THRU JUN 30 WEEK-SCHEDULE = Ltg-LR-ND-WS
THRU JUL 7 WEEK-SCHEDULE = Ltg-LR-DU-WS
THRU JUL 14 WEEK-SCHEDULE = Ltg-LR-ND-WS
THRU JUL 21 WEEK-SCHEDULE = Ltg-LR-DU-WS
THRU JUL 28 WEEK-SCHEDULE = Ltg-LR-ND-WS
THRU AUG 4 WEEK-SCHEDULE = Ltg-LR-DU-WS
THRU AUG 11 WEEK-SCHEDULE = Ltg-LR-ND-WS
THRU AUG 18 WEEK-SCHEDULE = Ltg-LR-DU-WS
THRU AUG 25 WEEK-SCHEDULE = Ltg-LR-ND-WS
THRU SEP 1 WEEK-SCHEDULE = Ltg-LR-DU-WS
THRU SEP 8 WEEK-SCHEDULE = Ltg-LR-ND-WS
THRU SEP 15 WEEK-SCHEDULE = Ltg-LR-DU-WS
THRU SEP 22 WEEK-SCHEDULE = Ltg-LR-ND-WS
THRU SEP 29 WEEK-SCHEDULE = Ltg-LR-DU-WS
THRU OCT 6 WEEK-SCHEDULE = Ltg-LR-ND-WS
THRU OCT 13 WEEK-SCHEDULE = Ltg-LR-DU-WS
THRU OCT 20 WEEK-SCHEDULE = Ltg-LR-ND-WS
THRU OCT 27 WEEK-SCHEDULE = Ltg-LR-DU-WS
THRU NOV 3 WEEK-SCHEDULE = Ltg-LR-ND-WS
THRU NOV 10 WEEK-SCHEDULE = Ltg-LR-DU-WS
THRU NOV 17 WEEK-SCHEDULE = Ltg-LR-ND-WS
THRU NOV 24 WEEK-SCHEDULE = Ltg-LR-DU-WS
THRU DEC 1 WEEK-SCHEDULE = Ltg-LR-ND-WS
THRU DEC 8 WEEK-SCHEDULE = Ltg-LR-DU-WS
THRU DEC 15 WEEK-SCHEDULE = Ltg-LR-ND-WS
THRU DEC 22 WEEK-SCHEDULE = Ltg-LR-DU-WS
THRU DEC 31 WEEK-SCHEDULE = Ltg-LR-ND-WS ..
Ltg-BR-DU-WS = WEEK-SCHEDULE TYPE = FRACTION
DAYS (WD ) DAY-SCHEDULE = Ltg-DU-BR-WD-DS
DAYS (WEH) DAY-SCHEDULE = Ltg-DU-BR-WE-DS ..
Ltg-BR-ND-WS = WEEK-SCHEDULE TYPE = FRACTION
DAYS (WD ) DAY-SCHEDULE = Ltg-ND-BR-WD-DS
DAYS (WEH) DAY-SCHEDULE = Ltg-ND-BR-WE-DS ..
$ for Yr2000, Jan 1 is a Saturday
$ week schedules alternate Day-Use and Non-Day-Use Schedules
Ltg-BR-SCH = SCHEDULE TYPE = FRACTION
THRU JAN 7 WEEK-SCHEDULE = Ltg-BR-DU-WS
THRU JAN 14 WEEK-SCHEDULE = Ltg-BR-ND-WS
THRU JAN 21 WEEK-SCHEDULE = Ltg-BR-DU-WS
THRU JAN 28 WEEK-SCHEDULE = Ltg-BR-ND-WS
THRU FEB 4 WEEK-SCHEDULE = Ltg-BR-DU-WS
THRU FEB 11 WEEK-SCHEDULE = Ltg-BR-ND-WS
THRU FEB 18 WEEK-SCHEDULE = Ltg-BR-DU-WS
THRU FEB 25 WEEK-SCHEDULE = Ltg-BR-ND-WS
THRU MAR 3 WEEK-SCHEDULE = Ltg-BR-DU-WS
THRU MAR 10 WEEK-SCHEDULE = Ltg-BR-ND-WS
THRU MAR 17 WEEK-SCHEDULE = Ltg-BR-DU-WS
THRU MAR 24 WEEK-SCHEDULE = Ltg-BR-ND-WS
THRU MAR 31 WEEK-SCHEDULE = Ltg-BR-DU-WS
THRU APR 7 WEEK-SCHEDULE = Ltg-BR-ND-WS
THRU APR 14 WEEK-SCHEDULE = Ltg-BR-DU-WS
THRU APR 21 WEEK-SCHEDULE = Ltg-BR-ND-WS
THRU APR 28 WEEK-SCHEDULE = Ltg-BR-DU-WS
THRU MAY 5 WEEK-SCHEDULE = Ltg-BR-ND-WS
THRU MAY 12 WEEK-SCHEDULE = Ltg-BR-DU-WS
THRU MAY 19 WEEK-SCHEDULE = Ltg-BR-ND-WS
THRU MAY 26 WEEK-SCHEDULE = Ltg-BR-DU-WS
THRU JUN 2 WEEK-SCHEDULE = Ltg-BR-ND-WS
THRU JUN 9 WEEK-SCHEDULE = Ltg-BR-DU-WS
THRU JUN 16 WEEK-SCHEDULE = Ltg-BR-ND-WS
THRU JUN 23 WEEK-SCHEDULE = Ltg-BR-DU-WS
THRU JUN 30 WEEK-SCHEDULE = Ltg-BR-ND-WS
THRU JUL 7 WEEK-SCHEDULE = Ltg-BR-DU-WS
THRU JUL 14 WEEK-SCHEDULE = Ltg-BR-ND-WS
THRU JUL 21 WEEK-SCHEDULE = Ltg-BR-DU-WS
THRU JUL 28 WEEK-SCHEDULE = Ltg-BR-ND-WS
THRU AUG 4 WEEK-SCHEDULE = Ltg-BR-DU-WS
THRU AUG 11 WEEK-SCHEDULE = Ltg-BR-ND-WS
THRU AUG 18 WEEK-SCHEDULE = Ltg-BR-DU-WS
THRU AUG 25 WEEK-SCHEDULE = Ltg-BR-ND-WS
THRU SEP 1 WEEK-SCHEDULE = Ltg-BR-DU-WS
THRU SEP 8 WEEK-SCHEDULE = Ltg-BR-ND-WS
THRU SEP 15 WEEK-SCHEDULE = Ltg-BR-DU-WS
THRU SEP 22 WEEK-SCHEDULE = Ltg-BR-ND-WS
THRU SEP 29 WEEK-SCHEDULE = Ltg-BR-DU-WS
THRU OCT 6 WEEK-SCHEDULE = Ltg-BR-ND-WS
THRU OCT 13 WEEK-SCHEDULE = Ltg-BR-DU-WS
THRU OCT 20 WEEK-SCHEDULE = Ltg-BR-ND-WS
THRU OCT 27 WEEK-SCHEDULE = Ltg-BR-DU-WS
THRU NOV 3 WEEK-SCHEDULE = Ltg-BR-ND-WS
THRU NOV 10 WEEK-SCHEDULE = Ltg-BR-DU-WS
THRU NOV 17 WEEK-SCHEDULE = Ltg-BR-ND-WS
THRU NOV 24 WEEK-SCHEDULE = Ltg-BR-DU-WS
THRU DEC 1 WEEK-SCHEDULE = Ltg-BR-ND-WS
THRU DEC 8 WEEK-SCHEDULE = Ltg-BR-DU-WS
THRU DEC 15 WEEK-SCHEDULE = Ltg-BR-ND-WS
THRU DEC 22 WEEK-SCHEDULE = Ltg-BR-DU-WS
THRU DEC 31 WEEK-SCHEDULE = Ltg-BR-ND-WS ..

## Ltg L4-WD-DU-LR-SF
Fraction of Daily Total Lighting Energy Occuring in Each Hour for Various Day-Types, Occupancies, Rooms, and Seasons
Schedule Type: |  | Lighting |  | Notes: | This is the most detailed schedule appropriate to mulit-zone house models.
Detail Level: |  | 4 |  |  | It differentiates zone types and daytypes, and has seasonal dependence.
1: | Living Area | Bedrooms
2: | Day Use | NonDayUse | [7 empty] | Load Shapes for Various Day-Types, Seasons, Etc.
3: | Weekday | Weekend | [7 empty] | Note: These values are not operating hours. They are an intermediate step in the calculation of normalized hourly energy usage. | [24 empty] | 6.2075 | 5.4588
4: | Spr/Fall | Summer | Winter | [7 empty] | LR | BR | [6 empty] | LR | BR | [6 empty] | LR | BR | [6 empty] | LR | BR
[11 empty] | weight | weight | [6 empty] | weight | weight | [6 empty] | weight | weight | [6 empty] | weight | weight
| Winter | [9 empty] | 3.2184 | 2.7744 | [6 empty] | 1.2696 | 1.1342 | [6 empty] | 1.7196 | 1.5501 | [6 empty] | 6.2075 | 5.4588
| DayUse |  |  |  | NoDayUse
| Weekday |  | Weekend |  | Weekday |  | Weekend |  |  |  | 6.7 | 5.55 | 6.9 | 5.7 | 5.9 | 5.55 | 6.9 | 5.7 | 5.4 | 4.5 | 5.5 | 4.5 | 4.3 | 4.5 | 5.5 | 4.5 | 7.15 | 6.15 | 6.9 | 6.15 | 6.45 | 6.15 | 6.9 | 6.15 | 6.4924 | 5.4372 | 6.525 | 5.5071 | 5.6206 | 5.4274 | 6.5621 | 5.5267
| LivingArea | Bedrooms | LivingArea | Bedrooms | LivingArea | Bedrooms | LivingArea | Bedrooms
hour | Ltg-DU-LR-WD-WI | Ltg-DU-BR-WD-WI | Ltg-DU-LR-WE-WI | Ltg-DU-BR-WE-WI | Ltg-ND-LR-WD-WI | Ltg-ND-BR-WD-WI | Ltg-ND-LR-WE-WI | Ltg-ND-BR-WE-WI |  |  | Spring/Fall | [7 empty] | Summer | [7 empty] | Winter | [7 empty] | Annual
1 | 0.0080547 | 0.0091596 | 0.0080547 | 0.0091596 | 0.0080547 | 0.0091596 | 0.0080547 | 0.0091596 |  |  | DayUse |  |  |  | NoDayUse |  |  |  | DayUse |  |  |  | NoDayUse |  |  |  | DayUse |  |  |  | NoDayUse |  |  |  | DayUse |  |  |  | NoDayUse
2 | 0.0080547 | 0.0091596 | 0.0080547 | 0.0091596 | 0.0080547 | 0.0091596 | 0.0080547 | 0.0091596 |  |  | Weekday |  | Weekend |  | Weekday |  | Weekend |  | Weekday |  | Weekend |  | Weekday |  | Weekend |  | Weekday |  | Weekend |  | Weekday |  | Weekend |  | Weekday |  | Weekend |  | Weekday |  | Weekend
3 | 0.0080547 | 0.0091596 | 0.0080547 | 0.0091596 | 0.0080547 | 0.0091596 | 0.0080547 | 0.0091596 |  | LBL ltg | LivingArea | Bedrooms | LivingArea | Bedrooms | LivingArea | Bedrooms | LivingArea | Bedrooms | LivingArea | Bedrooms | LivingArea | Bedrooms | LivingArea | Bedrooms | LivingArea | Bedrooms | LivingArea | Bedrooms | LivingArea | Bedrooms | LivingArea | Bedrooms | LivingArea | Bedrooms | LivingArea | Bedrooms | LivingArea | Bedrooms | LivingArea | Bedrooms | LivingArea | Bedrooms
4 | 0.0080547 | 0.0091596 | 0.0080547 | 0.0091596 | 0.0080547 | 0.0091596 | 0.0080547 | 0.0091596 | 1 | 0.1 | 0.05 | 0.05 | 0.05 | 0.05 | 0.05 | 0.05 | 0.05 | 0.05 | 0.05 | 0.05 | 0.05 | 0.05 | 0.05 | 0.05 | 0.05 | 0.05 | 0.05 | 0.05 | 0.05 | 0.05 | 0.05 | 0.05 | 0.05 | 0.05 | 0.05 | 0.05 | 0.05 | 0.05 | 0.05 | 0.05 | 0.05 | 0.05
5 | 0.016109 | 0.036638 | 0.016109 | 0.036638 | 0.016109 | 0.036638 | 0.016109 | 0.036638 | 2 | 0.1 | 0.05 | 0.05 | 0.05 | 0.05 | 0.05 | 0.05 | 0.05 | 0.05 | 0.05 | 0.05 | 0.05 | 0.05 | 0.05 | 0.05 | 0.05 | 0.05 | 0.05 | 0.05 | 0.05 | 0.05 | 0.05 | 0.05 | 0.05 | 0.05 | 0.05 | 0.05 | 0.05 | 0.05 | 0.05 | 0.05 | 0.05 | 0.05
6 | 0.032219 | 0.10076 | 0.032219 | 0.10076 | 0.032219 | 0.10076 | 0.032219 | 0.10076 | 3 | 0.1 | 0.05 | 0.05 | 0.05 | 0.05 | 0.05 | 0.05 | 0.05 | 0.05 | 0.05 | 0.05 | 0.05 | 0.05 | 0.05 | 0.05 | 0.05 | 0.05 | 0.05 | 0.05 | 0.05 | 0.05 | 0.05 | 0.05 | 0.05 | 0.05 | 0.05 | 0.05 | 0.05 | 0.05 | 0.05 | 0.05 | 0.05 | 0.05
7 | 0.056383 | 0.11907 | 0.040274 | 0.11907 | 0.056383 | 0.11907 | 0.040274 | 0.11907 | 4 | 0.1 | 0.05 | 0.05 | 0.05 | 0.05 | 0.05 | 0.05 | 0.05 | 0.05 | 0.05 | 0.05 | 0.05 | 0.05 | 0.05 | 0.05 | 0.05 | 0.05 | 0.05 | 0.05 | 0.05 | 0.05 | 0.05 | 0.05 | 0.05 | 0.05 | 0.05 | 0.05 | 0.05 | 0.05 | 0.05 | 0.05 | 0.05 | 0.05
8 | 0.048328 | 0.10076 | 0.040274 | 0.10076 | 0.048328 | 0.10076 | 0.040274 | 0.10076 | 5 | 0.3 | 0.1 | 0.2 | 0.1 | 0.2 | 0.1 | 0.2 | 0.1 | 0.2 | 0.1 | 0.2 | 0.1 | 0.2 | 0.1 | 0.2 | 0.1 | 0.2 | 0.1 | 0.2 | 0.1 | 0.2 | 0.1 | 0.2 | 0.1 | 0.2 | 0.1 | 0.2 | 0.1 | 0.2 | 0.1 | 0.2 | 0.1 | 0.2
9 | 0.024164 | 0.027479 | 0.024164 | 0.027479 | 0.0080547 | 0.027479 | 0.024164 | 0.027479 | 6 | 0.4 | 0.2 | 0.4 | 0.2 | 0.4 | 0.2 | 0.4 | 0.2 | 0.4 | 0.2 | 0.4 | 0.2 | 0.4 | 0.2 | 0.4 | 0.2 | 0.4 | 0.2 | 0.55 | 0.2 | 0.55 | 0.2 | 0.55 | 0.2 | 0.55 | 0.2 | 0.4348 | 0.2 | 0.44286 | 0.2 | 0.4381 | 0.2 | 0.43879
10 | 0.024164 | 0.0091596 | 0.024164 | 0.0091596 | 0.0080547 | 0.0091596 | 0.024164 | 0.0091596 | 7 | 0.4 | 0.25 | 0.45 | 0.25 | 0.45 | 0.25 | 0.45 | 0.25 | 0.45 | 0.15 | 0.35 | 0.15 | 0.35 | 0.05 | 0.35 | 0.15 | 0.35 | 0.35 | 0.65 | 0.25 | 0.65 | 0.35 | 0.65 | 0.25 | 0.65 | 0.2492 | 0.4724 | 0.22321 | 0.48036 | 0.22302 | 0.4746 | 0.22586 | 0.47759
11 | 0.024164 | 0.0091596 | 0.024164 | 0.0091596 | 0.0080547 | 0.0091596 | 0.024164 | 0.0091596 | 8 | 0.2 | 0.25 | 0.4 | 0.25 | 0.4 | 0.25 | 0.4 | 0.25 | 0.4 | 0.15 | 0.25 | 0.15 | 0.25 | 0.05 | 0.25 | 0.15 | 0.25 | 0.3 | 0.55 | 0.25 | 0.55 | 0.3 | 0.55 | 0.25 | 0.55 | 0.2376 | 0.3988 | 0.22321 | 0.40268 | 0.21032 | 0.39881 | 0.22586 | 0.40259
12 | 0.024164 | 0.0091596 | 0.024164 | 0.0091596 | 0.0080547 | 0.0091596 | 0.024164 | 0.0091596 | 9 | 0.2 | 0.15 | 0.15 | 0.15 | 0.15 | 0.05 | 0.15 | 0.15 | 0.15 | 0.15 | 0.15 | 0.15 | 0.15 | 0.05 | 0.15 | 0.15 | 0.15 | 0.15 | 0.15 | 0.15 | 0.15 | 0.05 | 0.15 | 0.15 | 0.15 | 0.15 | 0.15 | 0.15 | 0.15 | 0.05 | 0.15 | 0.15 | 0.15
13 | 0.024164 | 0.0091596 | 0.024164 | 0.0091596 | 0.0080547 | 0.0091596 | 0.024164 | 0.0091596 | 10 | 0.2 | 0.15 | 0.05 | 0.15 | 0.05 | 0.05 | 0.05 | 0.15 | 0.05 | 0.15 | 0.05 | 0.15 | 0.05 | 0.05 | 0.05 | 0.15 | 0.05 | 0.15 | 0.05 | 0.15 | 0.05 | 0.05 | 0.05 | 0.15 | 0.05 | 0.15 | 0.05 | 0.15 | 0.05 | 0.05 | 0.05 | 0.15 | 0.05
14 | 0.024164 | 0.0091596 | 0.024164 | 0.0091596 | 0.0080547 | 0.0091596 | 0.024164 | 0.0091596 | 11 | 0.2 | 0.15 | 0.05 | 0.15 | 0.05 | 0.05 | 0.05 | 0.15 | 0.05 | 0.15 | 0.05 | 0.15 | 0.05 | 0.05 | 0.05 | 0.15 | 0.05 | 0.15 | 0.05 | 0.15 | 0.05 | 0.05 | 0.05 | 0.15 | 0.05 | 0.15 | 0.05 | 0.15 | 0.05 | 0.05 | 0.05 | 0.15 | 0.05
15 | 0.024164 | 0.0091596 | 0.024164 | 0.0091596 | 0.0080547 | 0.0091596 | 0.024164 | 0.0091596 | 12 | 0.2 | 0.15 | 0.05 | 0.15 | 0.05 | 0.05 | 0.05 | 0.15 | 0.05 | 0.15 | 0.05 | 0.15 | 0.05 | 0.05 | 0.05 | 0.15 | 0.05 | 0.15 | 0.05 | 0.15 | 0.05 | 0.05 | 0.05 | 0.15 | 0.05 | 0.15 | 0.05 | 0.15 | 0.05 | 0.05 | 0.05 | 0.15 | 0.05
16 | 0.056383 | 0.018319 | 0.040274 | 0.018319 | 0.056383 | 0.018319 | 0.040274 | 0.018319 | 13 | 0.2 | 0.15 | 0.05 | 0.15 | 0.05 | 0.05 | 0.05 | 0.15 | 0.05 | 0.15 | 0.05 | 0.15 | 0.05 | 0.05 | 0.05 | 0.15 | 0.05 | 0.15 | 0.05 | 0.15 | 0.05 | 0.05 | 0.05 | 0.15 | 0.05 | 0.15 | 0.05 | 0.15 | 0.05 | 0.05 | 0.05 | 0.15 | 0.05
17 | 0.10471 | 0.036638 | 0.088602 | 0.036638 | 0.10471 | 0.036638 | 0.088602 | 0.036638 | 14 | 0.2 | 0.15 | 0.05 | 0.15 | 0.05 | 0.05 | 0.05 | 0.15 | 0.05 | 0.15 | 0.05 | 0.15 | 0.05 | 0.05 | 0.05 | 0.15 | 0.05 | 0.15 | 0.05 | 0.15 | 0.05 | 0.05 | 0.05 | 0.15 | 0.05 | 0.15 | 0.05 | 0.15 | 0.05 | 0.05 | 0.05 | 0.15 | 0.05
18 | 0.12888 | 0.045798 | 0.11277 | 0.045798 | 0.12888 | 0.045798 | 0.11277 | 0.045798 | 15 | 0.2 | 0.15 | 0.05 | 0.15 | 0.05 | 0.05 | 0.05 | 0.15 | 0.05 | 0.15 | 0.05 | 0.15 | 0.05 | 0.05 | 0.05 | 0.15 | 0.05 | 0.15 | 0.05 | 0.15 | 0.05 | 0.05 | 0.05 | 0.15 | 0.05 | 0.15 | 0.05 | 0.15 | 0.05 | 0.05 | 0.05 | 0.15 | 0.05
19 | 0.13693 | 0.082436 | 0.13693 | 0.082436 | 0.13693 | 0.082436 | 0.13693 | 0.082436 | 16 | 0.3 | 0.25 | 0.05 | 0.25 | 0.05 | 0.15 | 0.05 | 0.25 | 0.05 | 0.15 | 0.05 | 0.15 | 0.05 | 0.05 | 0.05 | 0.15 | 0.05 | 0.35 | 0.1 | 0.25 | 0.1 | 0.35 | 0.1 | 0.25 | 0.1 | 0.2492 | 0.0616 | 0.22321 | 0.064286 | 0.1746 | 0.062698 | 0.22586 | 0.062931
20 | 0.13693 | 0.11907 | 0.13693 | 0.11907 | 0.13693 | 0.11907 | 0.13693 | 0.11907 | 17 | 0.6 | 0.55 | 0.15 | 0.55 | 0.15 | 0.55 | 0.15 | 0.55 | 0.15 | 0.15 | 0.05 | 0.15 | 0.05 | 0.05 | 0.05 | 0.15 | 0.05 | 0.65 | 0.2 | 0.55 | 0.2 | 0.65 | 0.2 | 0.55 | 0.2 | 0.4772 | 0.1376 | 0.44286 | 0.1375 | 0.44444 | 0.13651 | 0.45345 | 0.13879
21 | 0.12082 | 0.13739 | 0.12082 | 0.13739 | 0.12082 | 0.13739 | 0.12082 | 0.13739 | 18 | 0.8 | 0.7 | 0.25 | 0.7 | 0.25 | 0.7 | 0.25 | 0.7 | 0.25 | 0.45 | 0.05 | 0.25 | 0.05 | 0.45 | 0.05 | 0.25 | 0.05 | 0.8 | 0.25 | 0.7 | 0.25 | 0.8 | 0.25 | 0.7 | 0.25 | 0.6632 | 0.202 | 0.57946 | 0.19643 | 0.65992 | 0.19762 | 0.59138 | 0.20172
22 | 0.064438 | 0.11907 | 0.080547 | 0.11907 | 0.064438 | 0.11907 | 0.080547 | 0.11907 | 19 | 1 | 0.85 | 0.45 | 0.85 | 0.45 | 0.85 | 0.45 | 0.85 | 0.45 | 0.6 | 0.15 | 0.6 | 0.15 | 0.6 | 0.15 | 0.6 | 0.15 | 0.85 | 0.45 | 0.85 | 0.45 | 0.85 | 0.45 | 0.85 | 0.45 | 0.79 | 0.378 | 0.78304 | 0.36964 | 0.78452 | 0.37143 | 0.78966 | 0.37759
23 | 0.032219 | 0.064117 | 0.048328 | 0.064117 | 0.032219 | 0.064117 | 0.048328 | 0.064117 | 20 | 1 | 0.85 | 0.65 | 0.85 | 0.65 | 0.85 | 0.65 | 0.85 | 0.65 | 0.75 | 0.45 | 0.85 | 0.45 | 0.75 | 0.45 | 0.85 | 0.45 | 0.85 | 0.65 | 0.85 | 0.65 | 0.85 | 0.65 | 0.85 | 0.65 | 0.826 | 0.602 | 0.85 | 0.59643 | 0.82381 | 0.59762 | 0.85 | 0.60172
24 | 0.016109 | 0.027479 | 0.016109 | 0.027479 | 0.016109 | 0.027479 | 0.016109 | 0.027479 | 21 | 1 | 0.75 | 0.75 | 0.75 | 0.75 | 0.75 | 0.75 | 0.75 | 0.75 | 0.75 | 0.75 | 0.75 | 0.75 | 0.75 | 0.75 | 0.75 | 0.75 | 0.75 | 0.75 | 0.75 | 0.75 | 0.75 | 0.75 | 0.75 | 0.75 | 0.75 | 0.75 | 0.75 | 0.75 | 0.75 | 0.75 | 0.75 | 0.75
[9 empty] | 22 | 0.5 | 0.4 | 0.65 | 0.5 | 0.65 | 0.4 | 0.65 | 0.5 | 0.65 | 0.4 | 0.65 | 0.5 | 0.65 | 0.4 | 0.65 | 0.5 | 0.65 | 0.4 | 0.65 | 0.5 | 0.65 | 0.4 | 0.65 | 0.5 | 0.65 | 0.4 | 0.65 | 0.5 | 0.65 | 0.4 | 0.65 | 0.5 | 0.65
[9 empty] | 23 | 0.3 | 0.2 | 0.35 | 0.3 | 0.5 | 0.2 | 0.35 | 0.3 | 0.5 | 0.2 | 0.35 | 0.3 | 0.35 | 0.2 | 0.35 | 0.3 | 0.35 | 0.2 | 0.35 | 0.3 | 0.35 | 0.2 | 0.35 | 0.3 | 0.35 | 0.2 | 0.35 | 0.3 | 0.41696 | 0.2 | 0.35 | 0.3 | 0.425
| Spring/Fall | [7 empty] | 24 | 0.2 | 0.1 | 0.15 | 0.1 | 0.15 | 0.1 | 0.15 | 0.1 | 0.15 | 0.1 | 0.15 | 0.1 | 0.15 | 0.1 | 0.15 | 0.1 | 0.15 | 0.1 | 0.15 | 0.1 | 0.15 | 0.1 | 0.15 | 0.1 | 0.15 | 0.1 | 0.15 | 0.1 | 0.15 | 0.1 | 0.15 | 0.1 | 0.15
| DayUse |  |  |  | NoDayUse | [7 empty] | red <> Weekday |  | red <> DayUse |  |  |  | red <> Spring/Fall |  |  |  | red <> Summer DayUse |  |  |  | red <> Spring/Fall |  |  |  | red <> Winter DayUse
| Weekday |  | Weekend |  | Weekday |  | Weekend
| LivingArea | Bedrooms | LivingArea | Bedrooms | LivingArea | Bedrooms | LivingArea | Bedrooms
hour | Ltg-DU-LR-WD-SF | Ltg-DU-BR-WD-SF | Ltg-DU-LR-WE-SF | Ltg-DU-BR-WE-SF | Ltg-ND-LR-WD-SF | Ltg-ND-BR-WD-SF | Ltg-ND-LR-WE-SF | Ltg-ND-BR-WE-SF
1 | 0.0080547 | 0.0091596 | 0.0080547 | 0.0091596 | 0.0080547 | 0.0091596 | 0.0080547 | 0.0091596
2 | 0.0080547 | 0.0091596 | 0.0080547 | 0.0091596 | 0.0080547 | 0.0091596 | 0.0080547 | 0.0091596
3 | 0.0080547 | 0.0091596 | 0.0080547 | 0.0091596 | 0.0080547 | 0.0091596 | 0.0080547 | 0.0091596
4 | 0.0080547 | 0.0091596 | 0.0080547 | 0.0091596 | 0.0080547 | 0.0091596 | 0.0080547 | 0.0091596
5 | 0.016109 | 0.036638 | 0.016109 | 0.036638 | 0.016109 | 0.036638 | 0.016109 | 0.036638
6 | 0.032219 | 0.073277 | 0.032219 | 0.073277 | 0.032219 | 0.073277 | 0.032219 | 0.073277
7 | 0.040274 | 0.082436 | 0.040274 | 0.082436 | 0.040274 | 0.082436 | 0.040274 | 0.082436
8 | 0.040274 | 0.073277 | 0.040274 | 0.073277 | 0.040274 | 0.073277 | 0.040274 | 0.073277
9 | 0.024164 | 0.027479 | 0.024164 | 0.027479 | 0.0080547 | 0.027479 | 0.024164 | 0.027479
10 | 0.024164 | 0.0091596 | 0.024164 | 0.0091596 | 0.0080547 | 0.0091596 | 0.024164 | 0.0091596
11 | 0.024164 | 0.0091596 | 0.024164 | 0.0091596 | 0.0080547 | 0.0091596 | 0.024164 | 0.0091596
12 | 0.024164 | 0.0091596 | 0.024164 | 0.0091596 | 0.0080547 | 0.0091596 | 0.024164 | 0.0091596
13 | 0.024164 | 0.0091596 | 0.024164 | 0.0091596 | 0.0080547 | 0.0091596 | 0.024164 | 0.0091596
14 | 0.024164 | 0.0091596 | 0.024164 | 0.0091596 | 0.0080547 | 0.0091596 | 0.024164 | 0.0091596
15 | 0.024164 | 0.0091596 | 0.024164 | 0.0091596 | 0.0080547 | 0.0091596 | 0.024164 | 0.0091596
16 | 0.040274 | 0.0091596 | 0.040274 | 0.0091596 | 0.024164 | 0.0091596 | 0.040274 | 0.0091596
17 | 0.088602 | 0.027479 | 0.088602 | 0.027479 | 0.088602 | 0.027479 | 0.088602 | 0.027479
18 | 0.11277 | 0.045798 | 0.11277 | 0.045798 | 0.11277 | 0.045798 | 0.11277 | 0.045798
19 | 0.13693 | 0.082436 | 0.13693 | 0.082436 | 0.13693 | 0.082436 | 0.13693 | 0.082436
20 | 0.13693 | 0.11907 | 0.13693 | 0.11907 | 0.13693 | 0.11907 | 0.13693 | 0.11907
21 | 0.12082 | 0.13739 | 0.12082 | 0.13739 | 0.12082 | 0.13739 | 0.12082 | 0.13739
22 | 0.064438 | 0.11907 | 0.080547 | 0.11907 | 0.064438 | 0.11907 | 0.080547 | 0.11907
23 | 0.032219 | 0.064117 | 0.048328 | 0.091596 | 0.032219 | 0.064117 | 0.048328 | 0.091596
24 | 0.016109 | 0.027479 | 0.016109 | 0.027479 | 0.016109 | 0.027479 | 0.016109 | 0.027479
Summer
| DayUse |  |  |  | NoDayUse
| Weekday |  | Weekend |  | Weekday |  | Weekend
| LivingArea | Bedrooms | LivingArea | Bedrooms | LivingArea | Bedrooms | LivingArea | Bedrooms
hour | Ltg-DU-LR-WD-SU | Ltg-DU-BR-WD-SU | Ltg-DU-LR-WE-SU | Ltg-DU-BR-WE-SU | Ltg-ND-LR-WD-SU | Ltg-ND-BR-WD-SU | Ltg-ND-LR-WE-SU | Ltg-ND-BR-WE-SU
1 | 0.0080547 | 0.0091596 | 0.0080547 | 0.0091596 | 0.0080547 | 0.0091596 | 0.0080547 | 0.0091596
2 | 0.0080547 | 0.0091596 | 0.0080547 | 0.0091596 | 0.0080547 | 0.0091596 | 0.0080547 | 0.0091596
3 | 0.0080547 | 0.0091596 | 0.0080547 | 0.0091596 | 0.0080547 | 0.0091596 | 0.0080547 | 0.0091596
4 | 0.0080547 | 0.0091596 | 0.0080547 | 0.0091596 | 0.0080547 | 0.0091596 | 0.0080547 | 0.0091596
5 | 0.016109 | 0.036638 | 0.016109 | 0.036638 | 0.016109 | 0.036638 | 0.016109 | 0.036638
6 | 0.032219 | 0.073277 | 0.032219 | 0.073277 | 0.032219 | 0.073277 | 0.032219 | 0.073277
7 | 0.024164 | 0.064117 | 0.024164 | 0.064117 | 0.0080547 | 0.064117 | 0.024164 | 0.064117
8 | 0.024164 | 0.045798 | 0.024164 | 0.045798 | 0.0080547 | 0.045798 | 0.024164 | 0.045798
9 | 0.024164 | 0.027479 | 0.024164 | 0.027479 | 0.0080547 | 0.027479 | 0.024164 | 0.027479
10 | 0.024164 | 0.0091596 | 0.024164 | 0.0091596 | 0.0080547 | 0.0091596 | 0.024164 | 0.0091596
11 | 0.024164 | 0.0091596 | 0.024164 | 0.0091596 | 0.0080547 | 0.0091596 | 0.024164 | 0.0091596
12 | 0.024164 | 0.0091596 | 0.024164 | 0.0091596 | 0.0080547 | 0.0091596 | 0.024164 | 0.0091596
13 | 0.024164 | 0.0091596 | 0.024164 | 0.0091596 | 0.0080547 | 0.0091596 | 0.024164 | 0.0091596
14 | 0.024164 | 0.0091596 | 0.024164 | 0.0091596 | 0.0080547 | 0.0091596 | 0.024164 | 0.0091596
15 | 0.024164 | 0.0091596 | 0.024164 | 0.0091596 | 0.0080547 | 0.0091596 | 0.024164 | 0.0091596
16 | 0.024164 | 0.0091596 | 0.024164 | 0.0091596 | 0.0080547 | 0.0091596 | 0.024164 | 0.0091596
17 | 0.024164 | 0.0091596 | 0.024164 | 0.0091596 | 0.0080547 | 0.0091596 | 0.024164 | 0.0091596
18 | 0.072493 | 0.0091596 | 0.040274 | 0.0091596 | 0.072493 | 0.0091596 | 0.040274 | 0.0091596
19 | 0.096657 | 0.027479 | 0.096657 | 0.027479 | 0.096657 | 0.027479 | 0.096657 | 0.027479
20 | 0.12082 | 0.082436 | 0.13693 | 0.082436 | 0.12082 | 0.082436 | 0.13693 | 0.082436
21 | 0.12082 | 0.13739 | 0.12082 | 0.13739 | 0.12082 | 0.13739 | 0.12082 | 0.13739
22 | 0.064438 | 0.11907 | 0.080547 | 0.11907 | 0.064438 | 0.11907 | 0.080547 | 0.11907
23 | 0.032219 | 0.064117 | 0.048328 | 0.064117 | 0.032219 | 0.064117 | 0.048328 | 0.064117
24 | 0.016109 | 0.027479 | 0.016109 | 0.027479 | 0.016109 | 0.027479 | 0.016109 | 0.027479
DOE2.2 Schedule Format:
$ Winter Schedule:
$ Lighting Schedule, average for all WEEKDAYS of the year, DAYUSE Only, LIVING Areas
Ltg-DU-LR-WD-WI-DS =DAY-SCHEDULE TYPE = FRACTION
(1,24) (0.0081,0.0081,0.0081,0.0081,0.0161,0.0322,0.0564,0.0483,
0.0242,0.0242,0.0242,0.0242,0.0242,0.0242,0.0242,0.0564,
0.1047,0.1289,0.1369,0.1369,0.1208,0.0644,0.0322,0.0161) ..
$ Lighting Schedule, average for all WEEKDAYS of the year, DAYUSE Only, BEDROOM Areas
Ltg-DU-BR-WD-WI-DS =DAY-SCHEDULE TYPE = FRACTION
(1,24) (0.0092,0.0092,0.0092,0.0092,0.0366,0.1008,0.1191,0.1008,
0.0275,0.0092,0.0092,0.0092,0.0092,0.0092,0.0092,0.0183,
0.0366,0.0458,0.0824,0.1191,0.1374,0.1191,0.0641,0.0275) ..
$ Lighting Schedule, average for all WEEKEND days of the year, DAYUSE Only, LIVING Areas
Ltg-DU-LR-WE-WI-DS =DAY-SCHEDULE TYPE = FRACTION
(1,24) (0.0081,0.0081,0.0081,0.0081,0.0161,0.0322,0.0403,0.0403,
0.0242,0.0242,0.0242,0.0242,0.0242,0.0242,0.0242,0.0403,
0.0886,0.1128,0.1369,0.1369,0.1208,0.0805,0.0483,0.0161) ..
$ Lighting Schedule, average for all WEEKEND days of the year, DAYUSE Only, BEDROOM Areas
Ltg-DU-BR-WE-WI-DS =DAY-SCHEDULE TYPE = FRACTION
(1,24) (0.0092,0.0092,0.0092,0.0092,0.0366,0.1008,0.1191,0.1008,
0.0275,0.0092,0.0092,0.0092,0.0092,0.0092,0.0092,0.0183,
0.0366,0.0458,0.0824,0.1191,0.1374,0.1191,0.0641,0.0275) ..
$ Lighting Schedule, average for all WEEKDAYS of the year, NON-DAY-USE Only, LIVING Areas
Ltg-ND-LR-WD-WI-DS =DAY-SCHEDULE TYPE = FRACTION
(1,24) (0.0081,0.0081,0.0081,0.0081,0.0161,0.0322,0.0564,0.0483,
0.0081,0.0081,0.0081,0.0081,0.0081,0.0081,0.0081,0.0564,
0.1047,0.1289,0.1369,0.1369,0.1208,0.0644,0.0322,0.0161) ..
$ Lighting Schedule, average for all WEEKDAYS of the year, NON-DAY-USE Only, BEDROOM Areas
Ltg-ND-BR-WD-WI-DS =DAY-SCHEDULE TYPE = FRACTION
(1,24) (0.0092,0.0092,0.0092,0.0092,0.0366,0.1008,0.1191,0.1008,
0.0275,0.0092,0.0092,0.0092,0.0092,0.0092,0.0092,0.0183,
0.0366,0.0458,0.0824,0.1191,0.1374,0.1191,0.0641,0.0275) ..
$ Lighting Schedule, average for all WEEKEND days of the year, NON-DAY-USE Only, LIVING Areas
Ltg-ND-LR-WE-WI-DS =DAY-SCHEDULE TYPE = FRACTION
(1,24) (0.0081,0.0081,0.0081,0.0081,0.0161,0.0322,0.0403,0.0403,
0.0242,0.0242,0.0242,0.0242,0.0242,0.0242,0.0242,0.0403,
0.0886,0.1128,0.1369,0.1369,0.1208,0.0805,0.0483,0.0161) ..
$ Lighting Schedule, average for all WEEKEND days of the year, NON-DAY-USE Only, BEDROOM Areas
Ltg-ND-BR-WE-WI-DS =DAY-SCHEDULE TYPE = FRACTION
(1,24) (0.0092,0.0092,0.0092,0.0092,0.0366,0.1008,0.1191,0.1008,
0.0275,0.0092,0.0092,0.0092,0.0092,0.0092,0.0092,0.0183,
0.0366,0.0458,0.0824,0.1191,0.1374,0.1191,0.0641,0.0275) ..
Ltg-LR-DU-WI-WS = WEEK-SCHEDULE TYPE = FRACTION
DAYS (WD ) DAY-SCHEDULE = Ltg-DU-LR-WD-WI-DS
DAYS (WEH) DAY-SCHEDULE = Ltg-DU-LR-WE-WI-DS ..
Ltg-LR-ND-WI-WS = WEEK-SCHEDULE TYPE = FRACTION
DAYS (WD ) DAY-SCHEDULE = Ltg-ND-LR-WD-WI-DS
DAYS (WEH) DAY-SCHEDULE = Ltg-ND-LR-WE-WI-DS ..
Ltg-BR-DU-WI-WS = WEEK-SCHEDULE TYPE = FRACTION
DAYS (WD ) DAY-SCHEDULE = Ltg-DU-BR-WD-WI-DS
DAYS (WEH) DAY-SCHEDULE = Ltg-DU-BR-WE-WI-DS ..
Ltg-BR-ND-WI-WS = WEEK-SCHEDULE TYPE = FRACTION
DAYS (WD ) DAY-SCHEDULE = Ltg-ND-BR-WD-WI-DS
DAYS (WEH) DAY-SCHEDULE = Ltg-ND-BR-WE-WI-DS ..
$ Spring/Fall Schedule:
$ Lighting Schedule, average for all WEEKDAYS of the year, DAYUSE Only, LIVING Areas
Ltg-DU-LR-WD-SF-DS =DAY-SCHEDULE TYPE = FRACTION
(1,24) (0.0081,0.0081,0.0081,0.0081,0.0161,0.0322,0.0403,0.0403,
0.0242,0.0242,0.0242,0.0242,0.0242,0.0242,0.0242,0.0403,
0.0886,0.1128,0.1369,0.1369,0.1208,0.0644,0.0322,0.0161) ..
$ Lighting Schedule, average for all WEEKDAYS of the year, DAYUSE Only, BEDROOM Areas
Ltg-DU-BR-WD-SF-DS =DAY-SCHEDULE TYPE = FRACTION
(1,24) (0.0092,0.0092,0.0092,0.0092,0.0366,0.0733,0.0824,0.0733,
0.0275,0.0092,0.0092,0.0092,0.0092,0.0092,0.0092,0.0092,
0.0275,0.0458,0.0824,0.1191,0.1374,0.1191,0.0641,0.0275) ..
$ Lighting Schedule, average for all WEEKEND days of the year, DAYUSE Only, LIVING Areas
Ltg-DU-LR-WE-SF-DS =DAY-SCHEDULE TYPE = FRACTION
(1,24) (0.0081,0.0081,0.0081,0.0081,0.0161,0.0322,0.0403,0.0403,
0.0242,0.0242,0.0242,0.0242,0.0242,0.0242,0.0242,0.0403,
0.0886,0.1128,0.1369,0.1369,0.1208,0.0805,0.0483,0.0161) ..
$ Lighting Schedule, average for all WEEKEND days of the year, DAYUSE Only, BEDROOM Areas
Ltg-DU-BR-WE-SF-DS =DAY-SCHEDULE TYPE = FRACTION
(1,24) (0.0092,0.0092,0.0092,0.0092,0.0366,0.0733,0.0824,0.0733,
0.0275,0.0092,0.0092,0.0092,0.0092,0.0092,0.0092,0.0092,
0.0275,0.0458,0.0824,0.1191,0.1374,0.1191,0.0916,0.0275) ..
$ Lighting Schedule, average for all WEEKDAYS of the year, NON-DAY-USE Only, LIVING Areas
Ltg-ND-LR-WD-SF-DS =DAY-SCHEDULE TYPE = FRACTION
(1,24) (0.0081,0.0081,0.0081,0.0081,0.0161,0.0322,0.0403,0.0403,
0.0081,0.0081,0.0081,0.0081,0.0081,0.0081,0.0081,0.0242,
0.0886,0.1128,0.1369,0.1369,0.1208,0.0644,0.0322,0.0161) ..
$ Lighting Schedule, average for all WEEKDAYS of the year, NON-DAY-USE Only, BEDROOM Areas
Ltg-ND-BR-WD-SF-DS =DAY-SCHEDULE TYPE = FRACTION
(1,24) (0.0092,0.0092,0.0092,0.0092,0.0366,0.0733,0.0824,0.0733,
0.0275,0.0092,0.0092,0.0092,0.0092,0.0092,0.0092,0.0092,
0.0275,0.0458,0.0824,0.1191,0.1374,0.1191,0.0641,0.0275) ..
$ Lighting Schedule, average for all WEEKEND days of the year, NON-DAY-USE Only, LIVING Areas
Ltg-ND-LR-WE-SF-DS =DAY-SCHEDULE TYPE = FRACTION
(1,24) (0.0081,0.0081,0.0081,0.0081,0.0161,0.0322,0.0403,0.0403,
0.0242,0.0242,0.0242,0.0242,0.0242,0.0242,0.0242,0.0403,
0.0886,0.1128,0.1369,0.1369,0.1208,0.0805,0.0483,0.0161) ..
$ Lighting Schedule, average for all WEEKEND days of the year, NON-DAY-USE Only, BEDROOM Areas
Ltg-ND-BR-WE-SF-DS =DAY-SCHEDULE TYPE = FRACTION
(1,24) (0.0092,0.0092,0.0092,0.0092,0.0366,0.0733,0.0824,0.0733,
0.0275,0.0092,0.0092,0.0092,0.0092,0.0092,0.0092,0.0092,
0.0275,0.0458,0.0824,0.1191,0.1374,0.1191,0.0916,0.0275) ..
Ltg-LR-DU-SF-WS = WEEK-SCHEDULE TYPE = FRACTION
DAYS (WD ) DAY-SCHEDULE = Ltg-DU-LR-WD-SF-DS
DAYS (WEH) DAY-SCHEDULE = Ltg-DU-LR-WE-SF-DS ..
Ltg-LR-ND-SF-WS = WEEK-SCHEDULE TYPE = FRACTION
DAYS (WD ) DAY-SCHEDULE = Ltg-ND-LR-WD-SF-DS
DAYS (WEH) DAY-SCHEDULE = Ltg-ND-LR-WE-SF-DS ..
Ltg-BR-DU-SF-WS = WEEK-SCHEDULE TYPE = FRACTION
DAYS (WD ) DAY-SCHEDULE = Ltg-DU-BR-WD-SF-DS
DAYS (WEH) DAY-SCHEDULE = Ltg-DU-BR-WE-SF-DS ..
Ltg-BR-ND-SF-WS = WEEK-SCHEDULE TYPE = FRACTION
DAYS (WD ) DAY-SCHEDULE = Ltg-ND-BR-WD-SF-DS
DAYS (WEH) DAY-SCHEDULE = Ltg-ND-BR-WE-SF-DS ..
$ Summer Schedule:
$ Lighting Schedule, average for all WEEKDAYS of the year, DAYUSE Only, LIVING Areas
Ltg-DU-LR-WD-SU-DS =DAY-SCHEDULE TYPE = FRACTION
(1,24) (0.0081,0.0081,0.0081,0.0081,0.0161,0.0322,0.0242,0.0242,
0.0242,0.0242,0.0242,0.0242,0.0242,0.0242,0.0242,0.0242,
0.0242,0.0725,0.0967,0.1208,0.1208,0.0644,0.0322,0.0161) ..
$ Lighting Schedule, average for all WEEKDAYS of the year, DAYUSE Only, BEDROOM Areas
Ltg-DU-BR-WD-SU-DS =DAY-SCHEDULE TYPE = FRACTION
(1,24) (0.0092,0.0092,0.0092,0.0092,0.0366,0.0733,0.0641,0.0458,
0.0275,0.0092,0.0092,0.0092,0.0092,0.0092,0.0092,0.0092,
0.0092,0.0092,0.0275,0.0824,0.1374,0.1191,0.0641,0.0275) ..
$ Lighting Schedule, average for all WEEKEND days of the year, DAYUSE Only, LIVING Areas
Ltg-DU-LR-WE-SU-DS =DAY-SCHEDULE TYPE = FRACTION
(1,24) (0.0081,0.0081,0.0081,0.0081,0.0161,0.0322,0.0242,0.0242,
0.0242,0.0242,0.0242,0.0242,0.0242,0.0242,0.0242,0.0242,
0.0242,0.0403,0.0967,0.1369,0.1208,0.0805,0.0483,0.0161) ..
$ Lighting Schedule, average for all WEEKEND days of the year, DAYUSE Only, BEDROOM Areas
Ltg-DU-BR-WE-SU-DS =DAY-SCHEDULE TYPE = FRACTION
(1,24) (0.0092,0.0092,0.0092,0.0092,0.0366,0.0733,0.0641,0.0458,
0.0275,0.0092,0.0092,0.0092,0.0092,0.0092,0.0092,0.0092,
0.0092,0.0092,0.0275,0.0824,0.1374,0.1191,0.0641,0.0275) ..
$ Lighting Schedule, average for all WEEKDAYS of the year, NON-DAY-USE Only, LIVING Areas
Ltg-ND-LR-WD-SU-DS =DAY-SCHEDULE TYPE = FRACTION
(1,24) (0.0081,0.0081,0.0081,0.0081,0.0161,0.0322,0.0081,0.0081,
0.0081,0.0081,0.0081,0.0081,0.0081,0.0081,0.0081,0.0081,
0.0081,0.0725,0.0967,0.1208,0.1208,0.0644,0.0322,0.0161) ..
$ Lighting Schedule, average for all WEEKDAYS of the year, NON-DAY-USE Only, BEDROOM Areas
Ltg-ND-BR-WD-SU-DS =DAY-SCHEDULE TYPE = FRACTION
(1,24) (0.0092,0.0092,0.0092,0.0092,0.0366,0.0733,0.0641,0.0458,
0.0275,0.0092,0.0092,0.0092,0.0092,0.0092,0.0092,0.0092,
0.0092,0.0092,0.0275,0.0824,0.1374,0.1191,0.0641,0.0275) ..
$ Lighting Schedule, average for all WEEKEND days of the year, NON-DAY-USE Only, LIVING Areas
Ltg-ND-LR-WE-SU-DS =DAY-SCHEDULE TYPE = FRACTION
(1,24) (0.0081,0.0081,0.0081,0.0081,0.0161,0.0322,0.0242,0.0242,
0.0242,0.0242,0.0242,0.0242,0.0242,0.0242,0.0242,0.0242,
0.0242,0.0403,0.0967,0.1369,0.1208,0.0805,0.0483,0.0161) ..
$ Lighting Schedule, average for all WEEKEND days of the year, NON-DAY-USE Only, BEDROOM Areas
Ltg-ND-BR-WE-SU-DS =DAY-SCHEDULE TYPE = FRACTION
(1,24) (0.0092,0.0092,0.0092,0.0092,0.0366,0.0733,0.0641,0.0458,
0.0275,0.0092,0.0092,0.0092,0.0092,0.0092,0.0092,0.0092,
0.0092,0.0092,0.0275,0.0824,0.1374,0.1191,0.0641,0.0275) ..
Ltg-LR-DU-SU-WS = WEEK-SCHEDULE TYPE = FRACTION
DAYS (WD ) DAY-SCHEDULE = Ltg-DU-LR-WD-SU-DS
DAYS (WEH) DAY-SCHEDULE = Ltg-DU-LR-WE-SU-DS ..
Ltg-LR-ND-SU-WS = WEEK-SCHEDULE TYPE = FRACTION
DAYS (WD ) DAY-SCHEDULE = Ltg-ND-LR-WD-SU-DS
DAYS (WEH) DAY-SCHEDULE = Ltg-ND-LR-WE-SU-DS ..
Ltg-BR-DU-SU-WS = WEEK-SCHEDULE TYPE = FRACTION
DAYS (WD ) DAY-SCHEDULE = Ltg-DU-BR-WD-SU-DS
DAYS (WEH) DAY-SCHEDULE = Ltg-DU-BR-WE-SU-DS ..
Ltg-BR-ND-SU-WS = WEEK-SCHEDULE TYPE = FRACTION
DAYS (WD ) DAY-SCHEDULE = Ltg-ND-BR-WD-SU-DS
DAYS (WEH) DAY-SCHEDULE = Ltg-ND-BR-WE-SU-DS ..
$ for Yr2000, Jan 1 is a Saturday
$ week schedules alternate Day-Use and Non-Day-Use Schedules
Ltg-LR-SCH = SCHEDULE TYPE = FRACTION | [7 empty] | Season
THRU JAN 7 WEEK-SCHEDULE = Ltg-LR-DU-WI-WS | [7 empty] | Wint
THRU JAN 14 WEEK-SCHEDULE = Ltg-LR-ND-WI-WS | [7 empty] | WInt
THRU JAN 21 WEEK-SCHEDULE = Ltg-LR-DU-WI-WS | [7 empty] | WInt
THRU JAN 28 WEEK-SCHEDULE = Ltg-LR-ND-WI-WS | [7 empty] | WInt
THRU FEB 4 WEEK-SCHEDULE = Ltg-LR-DU-WI-WS | [7 empty] | WInt
THRU FEB 11 WEEK-SCHEDULE = Ltg-LR-ND-SF-WS | [7 empty] | Spr
THRU FEB 18 WEEK-SCHEDULE = Ltg-LR-DU-SF-WS | [7 empty] | Spr
THRU FEB 25 WEEK-SCHEDULE = Ltg-LR-ND-SF-WS | [7 empty] | Spr
THRU MAR 3 WEEK-SCHEDULE = Ltg-LR-DU-SF-WS | [7 empty] | Spr
THRU MAR 10 WEEK-SCHEDULE = Ltg-LR-ND-SF-WS | [7 empty] | Spr
THRU MAR 17 WEEK-SCHEDULE = Ltg-LR-DU-SF-WS | [7 empty] | Spr
THRU MAR 24 WEEK-SCHEDULE = Ltg-LR-ND-SF-WS | [7 empty] | Spr
THRU MAR 31 WEEK-SCHEDULE = Ltg-LR-DU-SF-WS | [7 empty] | Spr
THRU APR 7 WEEK-SCHEDULE = Ltg-LR-ND-SF-WS | [7 empty] | Spr
THRU APR 14 WEEK-SCHEDULE = Ltg-LR-DU-SF-WS | [7 empty] | Spr
THRU APR 21 WEEK-SCHEDULE = Ltg-LR-ND-SF-WS | [7 empty] | Spr
THRU APR 28 WEEK-SCHEDULE = Ltg-LR-DU-SF-WS | [7 empty] | Spr
THRU MAY 5 WEEK-SCHEDULE = Ltg-LR-ND-SF-WS | [7 empty] | Spr
THRU MAY 12 WEEK-SCHEDULE = Ltg-LR-DU-SU-WS | [7 empty] | Sum
THRU MAY 19 WEEK-SCHEDULE = Ltg-LR-ND-SU-WS | [7 empty] | Sum
THRU MAY 26 WEEK-SCHEDULE = Ltg-LR-DU-SU-WS | [7 empty] | Sum
THRU JUN 2 WEEK-SCHEDULE = Ltg-LR-ND-SU-WS | [7 empty] | Sum
THRU JUN 9 WEEK-SCHEDULE = Ltg-LR-DU-SU-WS | [7 empty] | Sum
THRU JUN 16 WEEK-SCHEDULE = Ltg-LR-ND-SU-WS | [7 empty] | Sum
THRU JUN 23 WEEK-SCHEDULE = Ltg-LR-DU-SU-WS | [7 empty] | Sum
THRU JUN 30 WEEK-SCHEDULE = Ltg-LR-ND-SU-WS | [7 empty] | Sum
THRU JUL 7 WEEK-SCHEDULE = Ltg-LR-DU-SU-WS | [7 empty] | Sum
THRU JUL 14 WEEK-SCHEDULE = Ltg-LR-ND-SU-WS | [7 empty] | Sum
THRU JUL 21 WEEK-SCHEDULE = Ltg-LR-DU-SU-WS | [7 empty] | Sum
THRU JUL 28 WEEK-SCHEDULE = Ltg-LR-ND-SU-WS | [7 empty] | Sum
THRU AUG 4 WEEK-SCHEDULE = Ltg-LR-DU-SU-WS | [7 empty] | Sum
THRU AUG 11 WEEK-SCHEDULE = Ltg-LR-ND-SF-WS | [7 empty] | Fall
THRU AUG 18 WEEK-SCHEDULE = Ltg-LR-DU-SF-WS | [7 empty] | Fall
THRU AUG 25 WEEK-SCHEDULE = Ltg-LR-ND-SF-WS | [7 empty] | Fall
THRU SEP 1 WEEK-SCHEDULE = Ltg-LR-DU-SF-WS | [7 empty] | Fall
THRU SEP 8 WEEK-SCHEDULE = Ltg-LR-ND-SF-WS | [7 empty] | Fall
THRU SEP 15 WEEK-SCHEDULE = Ltg-LR-DU-SF-WS | [7 empty] | Fall
THRU SEP 22 WEEK-SCHEDULE = Ltg-LR-ND-SF-WS | [7 empty] | Fall
THRU SEP 29 WEEK-SCHEDULE = Ltg-LR-DU-SF-WS | [7 empty] | Fall
THRU OCT 6 WEEK-SCHEDULE = Ltg-LR-ND-SF-WS | [7 empty] | Fall
THRU OCT 13 WEEK-SCHEDULE = Ltg-LR-DU-SF-WS | [7 empty] | Fall
THRU OCT 20 WEEK-SCHEDULE = Ltg-LR-ND-SF-WS | [7 empty] | Fall
THRU OCT 27 WEEK-SCHEDULE = Ltg-LR-DU-SF-WS | [7 empty] | Fall
THRU NOV 3 WEEK-SCHEDULE = Ltg-LR-ND-SF-WS | [7 empty] | Fall
THRU NOV 10 WEEK-SCHEDULE = Ltg-LR-DU-WI-WS | [7 empty] | Wint
THRU NOV 17 WEEK-SCHEDULE = Ltg-LR-ND-WI-WS | [7 empty] | Wint
THRU NOV 24 WEEK-SCHEDULE = Ltg-LR-DU-WI-WS | [7 empty] | Wint
THRU DEC 1 WEEK-SCHEDULE = Ltg-LR-ND-WI-WS | [7 empty] | Wint
THRU DEC 8 WEEK-SCHEDULE = Ltg-LR-DU-WI-WS | [7 empty] | Wint
THRU DEC 15 WEEK-SCHEDULE = Ltg-LR-ND-WI-WS | [7 empty] | Wint
THRU DEC 22 WEEK-SCHEDULE = Ltg-LR-DU-WI-WS | [7 empty] | Wint
THRU DEC 31 WEEK-SCHEDULE = Ltg-LR-ND-WI-WS .. | [7 empty] | Wint
$ for Yr2000, Jan 1 is a Saturday
$ week schedules alternate Day-Use and Non-Day-Use Schedules
Ltg-BR-SCH = SCHEDULE TYPE = FRACTION
THRU JAN 7 WEEK-SCHEDULE = Ltg-BR-DU-WI-WS
THRU JAN 14 WEEK-SCHEDULE = Ltg-BR-ND-WI-WS
THRU JAN 21 WEEK-SCHEDULE = Ltg-BR-DU-WI-WS
THRU JAN 28 WEEK-SCHEDULE = Ltg-BR-ND-WI-WS
THRU FEB 4 WEEK-SCHEDULE = Ltg-BR-DU-WI-WS
THRU FEB 11 WEEK-SCHEDULE = Ltg-BR-ND-SF-WS
THRU FEB 18 WEEK-SCHEDULE = Ltg-BR-DU-SF-WS
THRU FEB 25 WEEK-SCHEDULE = Ltg-BR-ND-SF-WS
THRU MAR 3 WEEK-SCHEDULE = Ltg-BR-DU-SF-WS
THRU MAR 10 WEEK-SCHEDULE = Ltg-BR-ND-SF-WS
THRU MAR 17 WEEK-SCHEDULE = Ltg-BR-DU-SF-WS
THRU MAR 24 WEEK-SCHEDULE = Ltg-BR-ND-SF-WS
THRU MAR 31 WEEK-SCHEDULE = Ltg-BR-DU-SF-WS
THRU APR 7 WEEK-SCHEDULE = Ltg-BR-ND-SF-WS
THRU APR 14 WEEK-SCHEDULE = Ltg-BR-DU-SF-WS
THRU APR 21 WEEK-SCHEDULE = Ltg-BR-ND-SF-WS
THRU APR 28 WEEK-SCHEDULE = Ltg-BR-DU-SF-WS
THRU MAY 5 WEEK-SCHEDULE = Ltg-BR-ND-SF-WS
THRU MAY 12 WEEK-SCHEDULE = Ltg-BR-DU-SU-WS
THRU MAY 19 WEEK-SCHEDULE = Ltg-BR-ND-SU-WS
THRU MAY 26 WEEK-SCHEDULE = Ltg-BR-DU-SU-WS
THRU JUN 2 WEEK-SCHEDULE = Ltg-BR-ND-SU-WS
THRU JUN 9 WEEK-SCHEDULE = Ltg-BR-DU-SU-WS
THRU JUN 16 WEEK-SCHEDULE = Ltg-BR-ND-SU-WS
THRU JUN 23 WEEK-SCHEDULE = Ltg-BR-DU-SU-WS
THRU JUN 30 WEEK-SCHEDULE = Ltg-BR-ND-SU-WS
THRU JUL 7 WEEK-SCHEDULE = Ltg-BR-DU-SU-WS
THRU JUL 14 WEEK-SCHEDULE = Ltg-BR-ND-SU-WS
THRU JUL 21 WEEK-SCHEDULE = Ltg-BR-DU-SU-WS
THRU JUL 28 WEEK-SCHEDULE = Ltg-BR-ND-SU-WS
THRU AUG 4 WEEK-SCHEDULE = Ltg-BR-DU-SU-WS
THRU AUG 11 WEEK-SCHEDULE = Ltg-BR-ND-SF-WS
THRU AUG 18 WEEK-SCHEDULE = Ltg-BR-DU-SF-WS
THRU AUG 25 WEEK-SCHEDULE = Ltg-BR-ND-SF-WS
THRU SEP 1 WEEK-SCHEDULE = Ltg-BR-DU-SF-WS
THRU SEP 8 WEEK-SCHEDULE = Ltg-BR-ND-SF-WS
THRU SEP 15 WEEK-SCHEDULE = Ltg-BR-DU-SF-WS
THRU SEP 22 WEEK-SCHEDULE = Ltg-BR-ND-SF-WS
THRU SEP 29 WEEK-SCHEDULE = Ltg-BR-DU-SF-WS
THRU OCT 6 WEEK-SCHEDULE = Ltg-BR-ND-SF-WS
THRU OCT 13 WEEK-SCHEDULE = Ltg-BR-DU-SF-WS
THRU OCT 20 WEEK-SCHEDULE = Ltg-BR-ND-SF-WS
THRU OCT 27 WEEK-SCHEDULE = Ltg-BR-DU-SF-WS
THRU NOV 3 WEEK-SCHEDULE = Ltg-BR-ND-SF-WS
THRU NOV 10 WEEK-SCHEDULE = Ltg-BR-DU-WI-WS
THRU NOV 17 WEEK-SCHEDULE = Ltg-BR-ND-WI-WS
THRU NOV 24 WEEK-SCHEDULE = Ltg-BR-DU-WI-WS
THRU DEC 1 WEEK-SCHEDULE = Ltg-BR-ND-WI-WS
THRU DEC 8 WEEK-SCHEDULE = Ltg-BR-DU-WI-WS
THRU DEC 15 WEEK-SCHEDULE = Ltg-BR-ND-WI-WS
THRU DEC 22 WEEK-SCHEDULE = Ltg-BR-DU-WI-WS
THRU DEC 31 WEEK-SCHEDULE = Ltg-BR-ND-WI-WS ..

## Ltg-Calcs
For a simulation year of 2000: |  |  | days | fraction
Annual:
|  | no. of weekday - day use: | 125 | 0.34247 | 0.69061 | 0.49801
|  | no. of weekend - day use: | 56 | 0.15342 | 0.30939 |  | 0.49123
|  | no. of weekday - no day use: | 126 | 0.34521 | 0.68478 | 0.50199
|  | no. of weekend - no day use: | 58 | 0.1589 | 0.31522 |  | 0.50877
Spring/Fall: |  | Feb,Mar,Apr,Aug,Sep,Oct |  |  | 0.49589
|  | no. of weekday - day use: | 66 | 0.18082 |  | 0.528
|  | no. of weekend - day use: | 25 | 0.068493 |  |  | 0.44643
|  | no. of weekday - no day use: | 61 | 0.16712 |  |  |  | 0.48413
|  | no. of weekend - no day use: | 29 | 0.079452 |  |  |  |  | 0.5
Summer: |  | May, June, July |  |  | 0.25205
|  | no. of weekday - day use: | 30 | 0.082192 |  | 0.24
|  | no. of weekend - day use: | 15 | 0.041096 |  |  | 0.26786
|  | no. of weekday - no day use: | 33 | 0.090411 |  |  |  | 0.2619
|  | no. of weekend - no day use: | 14 | 0.038356 |  |  |  |  | 0.24138
Winter: |  | Nov, Dec, Jan |  |  | 0.25205
|  | no. of weekday - day use: | 29 | 0.079452 |  | 0.232
|  | no. of weekend - day use: | 16 | 0.043836 |  |  | 0.28571
|  | no. of weekday - no day use: | 32 | 0.087671 |  |  |  | 0.25397
|  | no. of weekend - no day use: | 15 | 0.041096 |  |  |  |  | 0.25862
Fraction of Weekend/Holidays: |  |  | 0.31233
Fraction of Weekdays: |  |  | 0.68767
Fraction DayUse: |  |  | 0.49589 | 0.49589
Fraction NoDayUse: |  |  | 0.50411 | 0.50411
|  | 0.12695 | 0.13415 | 0.13739 | 0.13693 | 0.12082 | 0.13693
| LBL ltg | Annual | LR-Ann | BR-Ann | Ltg-DU-LR-WD-WI | Ltg-DU-LR-WD-SU | Ltg-DU-LR-WD-SF
1 | 0.1 | 0.066667 | 0.060043 | 0.066667 | 0.058824 | 0.058824 | 0.058824
2 | 0.1 | 0.066667 | 0.060043 | 0.066667 | 0.058824 | 0.058824 | 0.058824
3 | 0.1 | 0.066667 | 0.060043 | 0.066667 | 0.058824 | 0.058824 | 0.058824
4 | 0.1 | 0.066667 | 0.060043 | 0.066667 | 0.058824 | 0.058824 | 0.058824
5 | 0.3 | 0.18672 | 0.12009 | 0.26667 | 0.11765 | 0.11765 | 0.11765
6 | 0.4 | 0.39363 | 0.24017 | 0.58374 | 0.23529 | 0.23529 | 0.23529
7 | 0.4 | 0.43955 | 0.27916 | 0.63361 | 0.41176 | 0.17647 | 0.29412
8 | 0.2 | 0.39272 | 0.26912 | 0.53333 | 0.35294 | 0.17647 | 0.29412
9 | 0.2 | 0.1724 | 0.13867 | 0.2 | 0.17647 | 0.17647 | 0.17647
10 | 0.2 | 0.11901 | 0.13867 | 0.066667 | 0.17647 | 0.17647 | 0.17647
11 | 0.2 | 0.11901 | 0.13867 | 0.066667 | 0.17647 | 0.17647 | 0.17647
12 | 0.2 | 0.11901 | 0.13867 | 0.066667 | 0.17647 | 0.17647 | 0.17647
13 | 0.2 | 0.11901 | 0.13867 | 0.066667 | 0.17647 | 0.17647 | 0.17647
14 | 0.2 | 0.11901 | 0.13867 | 0.066667 | 0.17647 | 0.17647 | 0.17647
15 | 0.2 | 0.11901 | 0.13867 | 0.066667 | 0.17647 | 0.17647 | 0.17647
16 | 0.3 | 0.2059 | 0.25909 | 0.08347 | 0.41176 | 0.17647 | 0.29412
17 | 0.6 | 0.43858 | 0.54861 | 0.1832 | 0.76471 | 0.17647 | 0.64706
18 | 0.8 | 0.61644 | 0.76592 | 0.26612 | 0.94118 | 0.52941 | 0.82353
19 | 1 | 0.82902 | 0.94506 | 0.49918 | 1 | 0.70588 | 1
20 | 1 | 0.98584 | 1 | 0.79945 | 1 | 0.88235 | 1
21 | 1 | 1 | 0.90064 | 1 | 0.88235 | 0.88235 | 0.88235
22 | 0.5 | 0.69178 | 0.51785 | 0.86667 | 0.47059 | 0.47059 | 0.47059
23 | 0.3 | 0.38357 | 0.27768 | 0.49626 | 0.23529 | 0.23529 | 0.23529
24 | 0.2 | 0.16003 | 0.12009 | 0.2 | 0.11765 | 0.11765 | 0.11765