## Design
ALUMINUM TOEWALL DESIGN
Version 1.0 (2/06)
Landuser: | [7 empty] | Designed by: |  |  |  |  | Date:
County: | [7 empty] | Title:
Tract No. |  |  |  | Field # |  |  |  | Checked by: |  |  |  |  | Date:
Location: | [8 empty] | Section |  | T |  | R
Practice ID:
Toewall Structure Data
Weir - | 5 |  | -yr. 24-hr Q = |  | cfs |  | Total - | 10 |  | -yr. 24-hr Q = |  | cfs |  | F
|  |  |  | . | [9 empty] | 1.9
|  |  | Overfall - F = |  | feet |  |  |  |  | Notch Depth - H = |  | feet |  | 3
4
|  |  | Std. Weir Length - L = |  | feet |  |  |  |  | Calc. Weir Length - L = |  | feet
|  |  | Notch Width - W = |  | feet |  |  |  |  | Dimension B = |  | feet
|  |  | Str. Capacity - Q = |  | cfs |  |  |  |  | Headwall Length - S = |  | feet
|  |  | Actual Weir Flow Depth = |  | feet |  |  |  |  | Headwall Height - A = |  | feet
|  |  | ES Vegetation Allow. - g = | 0.2 | foot |  |  |  |  | Weir Freeboard Allowance - f = |  | foot
Top of Levee Elevation (settled) = Weir Elev + H +1.0 =
Top of Headwall Elevaton = Weir Elev + H =
Emergency Spillway Elevation = Weir Elev + H - f -g =
Structure Weir Crest Elevation =
Structure Apron Elevation = Weir Elev - F =
Emergency Spillway Data
[10 empty] | Required Emer Spwy Design Q = |  | cfs | (Q total - Q str.) | Location
both sides.
|  |  | Emer Spwy Side Slopes = | 3 | : 1 |  |  |  |  | Avail. Emer Spwy Flow Depth - h = |  | foot | (TF Elev - ES Elev -g -.5) | right side.
left side.
|  |  | Emer Spwy Location (LDS): | both sides. | [5 empty] | Calc Bottom Width Required -bw = |  | feet | (Q = 2.7 L h3/2)
Tile Outlet Information
|  |  | Tile Outlet Elevation = | [6 empty] | Distance below weir crest = |  | feet
1. |  | -inch diam.@ |  |  | o'clock LUS
2. |  | -inch diam.@ |  |  | o'clock LUS
Concrete Toewall Dimensions
|  |  | Toewall Depth -inches = |  | "
27 inches min.
|  |  |  | Width of Concrete Toewall = |  | inches (12 inches min.)
12
1
2
11
10
Apron

## Sheet No. 1 of 4
CONSTRUCTION DATA
| Layout by | [8 empty] | Date
| Contractor | [8 empty] | Completed Date
Practice (does) (does not) meet standards and specifications.
| Checked by | [8 empty] | Date
Cooperator
County SWCD, Indiana
Location
[15 empty] | Section |  | Township |  |  |  |  | Range
| *Provide an Emergency | [7 empty] | ELEVATIONS |  | STRUCTURE
| Spillway, on |  |  |  | both sides. |  | (LDS) |  |  |  | DIMENSIONS
| DIMENSIONS | [7 empty] | TOP OF LEVEE | (SETTLED) | F | FT. | FABRICATED CORRUGATED ALUMINUM
|  | 3 | [5 empty] | 3 | TOP OF HEADWALL |  | H | FT. | TOEWALL DROP SPILLWAY (SHEET 1 OF 4)
[9 empty] | EMERGENCY SPILLWAY |  | W | FT. | GENERAL LAYOUT
[6 empty] | ft. |  |  | WEIR CREST |  | B | FT. | 0
|  |  |  | Min. Width |  |  |  |  | DRAIN OUTLET FLOWLINE |  | L | FT. | U.S. DEPARTMENT OF AGRICULTURE
STANDARD STRUCTURE SIZES | [8 empty] | CONCRETE APRON |  | A | FT. | NATURAL RESOURCES CONSERVATION SERVICE
F |  |  | 1.9' |  |  | 3.0' |  | 4.0' |  |  | S | FT. |  |  |  | Date |  | Approved by
H |  |  | 1.8' |  |  | 1.9' |  | 2.1' | BENCHMARK DESCRIPTION |  |  |  |  | Designed | 0 | 0 |  | Title
A |  |  | 4.2' |  |  | 5.4' |  | 6.6' | ELEVATION |  |  |  |  | Drawn | 0 | 0
S |  |  | 8.9' |  |  | 11.1' |  | 13.4' | DESCRIPTION |  |  |  |  | Adapted |  |  |  | Title
Reference: Engineering Field | [13 empty] | Checked |  |  |  | Sheet No. |  |  | Drawing No.
Manual, Chapter 6 | [18 empty] | of |  | IN-ENG-5 (10/04)
ISOMETRIC VIEW NOT TO SCALE
*
*
1
1

## Sheet No. 2 of 4
STEEL SCHEDULE
[5 empty] | MARK |  |  |  | QUANTITY | [7 empty] | LENGTH | [7 empty] | TOTAL
LENGTH
|  | #VALUE! |  |  | 1 |  |  |  | W + 2 | [7 empty] | W/2 + B + 2' 10"
[5 empty] | 2 |  |  |  | W/2 + B + 3 | [7 empty] | W + 1'0"
|  | = |  |  | Total Lin. Ft. #4 Rebars
|  | W/2 + B + 0.5' |  |  | Total Weight #4 Rebars @ 0.668 lb./ft.
Note:
All Rebars shall be #4 (1/2" dia.)
Mark 1 Bar shall be bent:
[8 empty] | W/2 + B + (1'0") | [5 empty] | =
(1'10")
Mark 2 Bar shall be straight
CONCRETE QUANTITY
Toewall:
[10 empty] | (2S + W + 1.5) |  |  |  |  | 2.25 |  |  | ( | 12 |  |  |  | ) | = |  | cu. yds.
[15 empty] | 27 |  |  |  |  | 12
Apron:
[10 empty] | (W + 1.5) | ( W |  |  | + B + 0.50) | [5 empty] | 0.75 |  |  |  | = |  | cu. yds.
[12 empty] | 2 | [7 empty] | 27
|  |  |  | 27 |  |  | "
BASED ON CLEAN NEAT LINES, ADD
10% TO ALLOW FOR CONSTRUCTION
TOLERANCE.
|  |  | #VALUE! |  |  | Cooperator
County SWCD, Indiana
Location
[10 empty] | Section |  |  |  | Township | [8 empty] | Range
FABRICATED CORRUGATED ALUMINUM
TOEWALL DROP SPILLWAY (SHEET 2 OF 4)
GENERAL LAYOUT
0
U.S. DEPARTMENT OF AGRICULTURE
NATURAL RESOURCES CONSERVATION SERVICE
[13 empty] | Date |  |  | Approved by
[6 empty] | Designed |  |  |  | 0 |  |  | 0 |  |  | Title
12 | " |  |  |  |  | Drawn |  |  |  | 0 |  |  | 0
. | [5 empty] | Adapted |  |  |  | 0 |  |  | 0 |  |  | Title
[6 empty] | Checked |  |  |  | 0 |  |  | 0 |  |  | Sheet No. | [5 empty] | Drawing No.
[18 empty] | of |  | 0 |  | IN-ENG-5 (10/04)
27" MIN.
#4 Uniformly spaced < 12"
6" MAX.
#4 Uniformly spaced < 12"
4" MIN.
2
1
NOT TO SCALE

## Sheet No. 3 of 4
SUBSURFACE DRAIN OUTLET STUB
Aluminum pipe shall be shop welded to structure
for drain tile outlet when specified below.
Bottom invert
ft. below weir crest.
| 0 |  | inch dia., 2' stub, required at
| 0:00 |  | o'clock position, facing upstream.
| 0 |  | inch dia., 2' stub, required at
| 0:00 |  | o'clock position, facing upstream.
[7 empty] | 4 |  |  | Required
Provide Animal Guard(s).
Cooperator
County SWCD, Indiana
Location
[6 empty] | Section |  | Township | [6 empty] | Range
FABRICATED CORRUGATED ALUMINUM
TOEWALL DROP SPILLWAY (SHEET 3 OF 4)
GENERAL LAYOUT
0
U.S. DEPARTMENT OF AGRICULTURE
NATURAL RESOURCES CONSERVATION SERVICE
[7 empty] | Date |  | Approved by
[5 empty] | Designed | 0 | 0 |  | Title
[5 empty] | Drawn | 0 | 0
[5 empty] | Adapted | 0 | 0 |  | Title
[5 empty] | Checked | 0 | 0 |  | Sheet No. |  |  |  |  | Drawing No.
[11 empty] | of | 0 |  | IN-ENG-5 (10/04)
NOT TO SCALE

## Sheet No. 4 of 4
ESTIMATED QUANTITIES
STRUCTURE | [14 empty] | 1 | EACH
CONCRETE (3000 P.S.I. STRENGTH) | [15 empty] | CU. YD.
REINFORCING BARS #4 (1/2" DIAMETER) | [5 empty] | LIN. FT. | [9 empty] | POUNDS
FILTER DRAIN (0.04 L) | [15 empty] | CU. YD.
RIPRAP (0.03 L) around weir | [15 empty] | CU. YD.
DRAIN TILE OUTLET |  | INCH DIAMETER | [13 empty] | EACH
DRAIN TILE OUTLET |  | INCH DIAMETER | [13 empty] | EACH
4" PERF. PE TUBING WITH FILTER SLEEVE | [15 empty] | FEET
4" SCH 40 PVC OUTLET PIPE WITH ANIMAL GUARD, 5 FT. LENGTH | [14 empty] | 2 | EACH
RIPRAP, d50 = | -inch, | ft. section downstream of structure | [13 empty] | TONS
Cooperator
County SWCD, Indiana
Location
[5 empty] | Section |  |  | Township | [5 empty] | Range
FABRICATED CORRUGATED ALUMINUM
TOEWALL DROP SPILLWAY (SHEET 4 OF 4)
GENERAL LAYOUT
0
U.S. DEPARTMENT OF AGRICULTURE
NATURAL RESOURCES CONSERVATION SERVICE
[7 empty] | Date |  | Approved by
|  |  |  | Designed | 0 |  | 0 |  | Title
|  |  |  | Drawn | 0 |  | 0
|  |  |  | Adapted | 0 |  | 0 |  | Title
|  |  |  | Checked | 0 |  | 0 |  | Sheet No. |  |  |  | Drawing No.
[10 empty] | of | 0 |  | IN-ENG-5 (10/04)
5 ft. of 4" dia. SCH 40 PVC outlet pipe with animal guard. One per each side.
4" Perforated PE tubing with fabric filter sleeve.
MATERIAL NOTES: 1. ALUMINUM SHEETS SHALL BE STRUCTURAL PLATE (2 1/2" X 9" COR- RUGATIONS) 0.100" THICKNESS AND SHALL BE ALLOY 5052 CONFORMING TO ASTM B209 or AASHTO M219. 2. ALUMINUM ANGLES SHALL BE ALLOY 6061-T6 CONFORMING TO ASTM B308. 3. BOLTS SHALL BE 3/4" DIAMETER AND GALVANIZED CONFORMING TO ASTM A307 AND A153. 4. APPLY ASPHALTIC MASTIC BETWEEN ALUMINUM SHEETS BEFORE BOLTING TOGETHER. 5. CONCRETE SHALL HAVE A MINIMUM COMPRESSIVE STRENGTH AT 28 DAYS EQUAL TO 3000 P.S.I. (6 BAG MIX). 6. FILTER DRAIN SHALL CONSIST OF SAND, GRAVEL, OR CONCRETE AGGREGATE MIXTURE WITH 50% TO 80% PASSING A NO. 4 (1/4") SIEVE, MAXIMUM SIZE OF 3" AND NOT MORE THAN 5% PASSING A NO. 200 SIEVE. 7. RIPRAP SHALL CONSIST OF WELL-GRADED ROCK, MAXIMUM SIZE OF 6", MINIMUM SIZE OF 3", OR 8" CONCRETE BLOCK SET WITH CORE OPENINGS UP AND FILLED WITH SOIL. CONSTRUCTION NOTES: 1. FORMS NOT REQUIRED FOR CONCRETE APRON AND TOEWALL IF EXCAVATED SOIL WILL STAND VERTICALLY. SIDE SLOPES ABOVE THE TOP OF CONCRETE SHALL BE 1:1 OR FLATTER. DEWATER SITE AS NEEDED. 2. PLACE REINFORCING BARS AND SET ALUMINUM STRUCTURE TO GRADE, MINIMUM CONCRETE COVER FOR REINFORCING BARS IS 2" FROM TOP OF SLAB AND 3" FROM BOTTOM OF SLAB. 3. PLACE CONCRETE FOR TOEWALL AND APRON. 4. PLACE FILTER DRAIN AND LAY SUBSURFACE DRAIN TO OUTLET STUB WHERE REQUIRED. 5. BACKFILL AROUND STRUCTURE WITH MOIST SOIL. PLACE BACKFILL IN SHALLOW LAYERS AND TAMP WELL. REMOVE DRY SOIL FROM SIDES OF EXCAVATION AS BACKFILL IS PLACED SO THAT MOIST SOIL IS TAMPED AGAINST MOIST SOIL. KEEP BACKFILL APPROXIMATELY LEVEL AROUND ALL PARTS OF STRUCTURE. 6. PLACE RIPRAP AND COMPLETE SHAPING AND GRADING. 7. SEED ALL DISTURBED AREAS.

## Data
STANDARD DIMENSION TABLE
F | H | S | Standard Weir Lengths Available
1.9 | 1.8 | 11.1 | 14.2 | 17.4 | 20.6 | 23.8 | 27 | 30.2 | 33.4
3 | 1.9 | 11.1 | 14.2 | 15.8 | 17.4 | 19 | 20.6 | 22.2 | 23.8 | 25.4 | 27 | 28.6 | 30.2 | 31.8 | 33.4 | 35 | 36.6 | 38.3 | 39.9 | 41.5 | 43.1
4 | 2.1 | 13.4 | 14.2 | 15.8 | 17.4 | 19 | 20.6 | 22.2 | 23.8 | 25.4 | 27 | 28.6 | 30.2 | 31.8 | 33.4 | 35 | 36.6 | 38.3 | 39.9 | 41.5 | 43.1 | 44.7 | 46.3 | 47.8 | 49.5
|  | L Incr. | Min L | Weir Length Increment
|  | 3.2 | 14.2 | 3.2 | 3.2 | 3.2 | 3.2 | 3.2 | 3.2
|  | 1.6 | 14.2 | 1.6 | 1.6 | 1.6 | 1.6 | 1.6 | 1.6 | 1.6 | 1.6 | 1.6 | 1.6 | 1.6 | 1.6 | 1.6 | 1.6 | 1.7 | 1.6 | 1.6 | 1.6
|  | 1.6 | 14.2 | 1.6 | 1.6 | 1.6 | 1.6 | 1.6 | 1.6 | 1.6 | 1.6 | 1.6 | 1.6 | 1.6 | 1.6 | 1.6 | 1.6 | 1.7 | 1.6 | 1.6 | 1.6 | 1.6 | 1.6 | 1.5 | 1.7
|  | 1.6 | 0

## Author
This drawing was created by Bob Dunn.
Contact Beth Clarizia to make changes to any sheets.