## GOES
Table 1. Flare and CME Energetics | [10 empty] | 2
[6 empty] | GOES |  | Values at Time of Upeak | [6 empty] | 4 |  | Ltotal |  | Ltotal | SORCE |  | CME | Nonthermal |  | CME KE
| Date |  | Start | Peak | End | Class | Flux | EMpeak | Tpeak | V | 2 * Upeak | Upeak | Lpeak | LX,peak | 4 x Ltotal | Ltotal | Lpeak | LX,total | LX,total | TIM | CME KE | KE | Electrons | Ions | Ltotal
|  |  | (hhmmss) |  |  |  | 10-5(W/m2) | (1049 cm-3) | (MK) | (1028 cm3) | (1030 ergs) | (1028 cm3) | (1030 ergs) | (1030 ergs) | (1030 ergs) | (1030 ergs) | (ratio) | (1030 ergs) | (ratio) | (1030 ergs) | (1031 ergs) | (1030 ergs) | (1030 ergs) | (1030 ergs) | (ratio)
2002
1 | 2002-04-21 |  | 0:40 | 1:22 | 11:59 | X1.5 | 150 | 6.8 | 15.9 | 8.8 | 16 | 8 | 6.84 | 0.3 | 77 | 19.25 | 2.8143 | 1.5 | 12.8333 |  | 19.9526 | 199.5262 | 19.9526 | 40 | 2.5912 | 0.1 | 0.1
2 | 2002-06-01 |  | 3:45 | 3:57 | 4:30 | M1.6 | 16 | 1.4 | 9.8 | 0.57 | 3 | 1.5 | 0.12 | 0.0041 | 0.59 | 0.1475 | 1.2292 | 0.012 | 12.2917 | [6 empty] | 100 | 100
3 | 2002-07-23 |  | 0:15 | 12:39 | 6:00 | X4.8 | 480 | 36 | 20 | 1.2 | 17 | 8.5 | 1.6 | 0.18 | 37 | 9.25 | 5.7812 | 1.5 | 6.1667 |  | 10 | 100 | 31.6228 | 79.4328 | 2.7027
2003
4 | 2003-04-26 |  | 2:58 | 3:06 | 3:29 | M2.4 | 24 | 1.8 | 18.9 | 0.6 | 3 | 1.5 | 0.18 | 0.0053 | 0.65 | 0.1625 | 0.90278 | 0.019 | 8.5526
5 | 2003-10-18 |  | 5:32 | 5:38 | 5:48 | C2.0 | 2 | 0.23 | 13.9 | 0.63 | 0.69 | 0.345 | 0.021 | 0.00062 | 0.069 | 0.01725 | 0.82143 | 0.0015 | 11.5 |  | 0.028 | 0.28 |  |  | 4.058
6 | 2003-10-18 |  | 6:11 | 6:22 | 6:50 | B7.5 | 0.75 | 0.093 | 10.6 | 1.1 | 0.44 | 0.22 | 0.025 | 0.00071 | 0.12 | 0.03 | 1.2 | 0.002 | 15 |  | 0.016 | 0.16 |  |  | 1.3333
7 | 2003-10-18 |  | 8:15 | 8:59 | 10:00 | C3.3 | 3.3 | 0.36 | 14.1 | 0.83 | 1 | 0.5 | 0.059 | 0.002 | 0.34 | 0.085 | 1.4407 | 0.0055 | 15.4545 |  | 0.056 | 0.56 |  |  | 1.6471
8 | 2003-10-18 |  | 20:00 | 20:41 | 21:20 | C3.3 | 3.3 | 0.46 | 10.8 | 1.47 | 1.2 | 0.6 | 0.16 | 0.0048 | 0.59 | 0.1475 | 0.92187 | 0.011 | 13.4091 |  | 0.53 | 5.3 |  |  | 8.9831
9 | 2003-10-19 |  | 5:30 | 6:24 | 8:00 | M1.9 | 19 | 1.9 | 15.5 | 1.2 | 3.1 | 1.55 | 0.24 | 0.015 | 3.3 | 0.825 | 3.4375 | 0.063 | 13.0952 |  | 0.087 | 0.87 |  |  | 0.26364
10 | 2003-10-19 |  | 16:00 | 16:47 | 19:15 | X1.1 | 110 | 9.7 | 18.3 | 2.2 | 10 | 5 | 1.1 | 0.079 | 15 | 3.75 | 3.4091 | 0.38 | 9.8684 |  | 0.81 | 8.1 |  |  | 0.54
11 | 2003-10-19 |  | 19:20 | 19:27 | 19:36 | M1.0 | 10 | 0.94 | 15.4 | 1.5 | 2.4 | 1.2 | 0.067 | 0.0039 | 0.24 | 0.06 | 0.89552 | 0.0096 | 6.25 |  |  | 4.2 |  |  | 17.5
12 | 2003-10-21 |  | 3:10 | 3:45 | 4:47 | C7.9 | 7.9 | 0.72 | 13.7 | 1.5 | 1.9 | 0.95 | 0.14 | 0.011 | 1.5 | 0.375 | 2.6786 | 0.038 | 9.8684 |  |  | 13 |  |  | 8.6667
13 | 2003-10-21 |  | 15:07 | 15:22 | 15:45 | C2.4 | 2.4 | 0.19 | 9.24 | 6.4 | 1.3 | 0.65 | 0.055 | 0.0028 | 0.13 | 0.0325 | 0.59091 | 0.0069 | 4.7101 |  |  | 1.1 |  |  | 8.4615
14 | 2003-10-21 |  | 19:00 | 21:55 | 23:00 | M1.1 | 11 | 1.5 | 12.4 | 3.2 | 3.5 | 1.75 | 3.9 | 0.11 | 7.4 | 1.85 | 0.47436 | 0.18 | 10.2778 |  |  | 27 |  |  | 3.6486
15 | 2003-10-21 |  | 23:00 | 23:32 | 1:55 | M2.4 | 24 | 1.7 | 13.6 | 1.8 | 3.1 | 1.55 | 0.54 | 0.055 | 3.1 | 0.775 | 1.4352 | 0.22 | 3.5227 |  |  | 2.8 |  |  | 0.90323
16 | 2003-10-22 |  | 1:50 | 2:28 | 2:50 | M1.0 | 10 | 0.62 | 10.6 | 1.3 | 4 | 2 | 0.19 | 0.026 | 0.52 | 0.13 | 0.68421 | 0.042 | 3.0952 |  |  | 8.3 |  |  | 15.9615
17 | 2003-10-22 |  | 3:00 | 3:50 | 8:00 | M3.7 | 37 | 4.5 | 12.4 | 1.47 | 4.2 | 2.1 | 1.6 | 0.063 | 25 | 6.25 | 3.9062 | 0.55 | 11.3636 |  | 3.9 | 39 |  |  | 1.56
18 | 2003-10-22 |  | 15:00 | 15:11 | 15:40 | M1.4 | 14 | 0.94 | 17.7 | 0.83 | 2.1 | 1.05 | 0.048 | 0.0064 | 0.15 | 0.0375 | 0.78125 | 0.02 | 1.875
19 | 2003-10-22 |  | 15:45 | 16:01 | 16:15 | M1.2 | 12 | 1.1 | 14.9 | 1.47 | 2.4 | 1.2 | 0.062 | 0.0074 | 0.17 | 0.0425 | 0.68548 | 0.014 | 3.0357
20 | 2003-10-22 |  | 19:00 | 20:04 | 23:50 | M9.9 | 99 | 8.3 | 18.8 | 2.2 | 9.6 | 4.8 | 1.1 | 0.088 | 21 | 5.25 | 4.7727 | 0.59 | 8.8983 |  | 5.7 | 57 |  |  | 2.7143
21 | 2003-10-23 |  | 2:30 | 2:41 | 3:00 | M2.4 | 24 | 1.9 | 19 | 0.77 | 3 | 1.5 | 0.077 | 0.0073 | 0.32 | 0.08 | 1.039 | 0.02 | 4 |  | 0.14 | 1.4 |  |  | 4.375
22 | 2003-10-23 |  | 7:00 | 7:07 | 7:49 | M3.2 | 32 | 2.4 | 19.7 | 1.47 | 4.9 | 2.45 | 0.057 | 0.0063 | 0.8 | 0.2 | 3.5088 | 0.036 | 5.5556
23 | 2003-10-23 |  | 8:00 | 8:33 | 12:00 | X5.4 | 540 | 39 | 22.5 | 1.47 | 22 | 11 | 3.8 | 0.39 | 44 | 11 | 2.8947 | 1.9 | 5.7895 |  | 10 | 100 |  |  | 2.2727
24 | 2003-10-23 |  | 19:00 | 20:02 | 1:00 | X1.1 | 110 | 11 | 16.6 | 1.5 | 8.6 | 4.3 | 1.1 | 0.081 | 20 | 5 | 4.5455 | 0.42 | 11.9048 |  | 7.2 | 72 |  |  | 3.6
25 | 2003-10-24 |  | 0:00 | 2:53 | 5:00 | M7.6 | 76 | 8.4 | 14.7 | 6.4 | 14 | 7 | 4 | 0.2 | 17 | 4.25 | 1.0625 | 0.49 | 8.6735 |  | 6.9 | 69 |  |  | 4.0588
26 | 2003-10-24 |  | 5:00 | 5:10 | 6:00 | M4.2 | 42 | 3.7 | 15.9 | 1.47 | 4.9 | 2.45 | 0.17 | 0.012 | 1.9 | 0.475 | 2.7941 | 0.07 | 6.7857 |  | 0.79 | 7.9 |  |  | 4.1579
27 | 2003-10-24 |  | 15:00 | 17:11 | 18:44 | C8.9 | 8.9 | 1.1 | 12.1 | 2.8 | 2.8 | 1.4 | 2.7 | 0.08 | 6.3 | 1.575 | 0.58333 | 0.14 | 11.25 |  | 0.15 | 1.5 |  |  | 0.2381
28 | 2003-10-24 |  | 18:44 | 18:55 | 19:19 | M1.3 | 13 | 0.86 | 14.6 | 1.2 | 1.9 | 0.95 | 0.13 | 0.011 | 0.67 | 0.1675 | 1.2885 | 0.031 | 5.4032 |  | 0.082 | 0.82 |  |  | 1.2239
29 | 2003-10-25 |  | 4:00 | 5:51 | 7:55 | M1.2 | 12 | 2.2 | 11.9 | 7 | 6.2 | 3.1 | 5.4 | 0.086 | 13 | 3.25 | 0.60185 | 0.19 | 17.1053 |  | 1 | 10 |  |  | 0.76923
30 | 2003-10-26 |  | 5:15 | 6:53 | 15:59 | X1.2 | 120 | 13 | 16.5 | 1.47 | 9.5 | 4.75 | 9.7 | 0.5 | 44 | 11 | 1.134 | 1.5 | 7.3333 |  | 12 | 120 |  |  | 2.7273
31 | 2003-10-26 |  | 16:30 | 18:08 | 21:20 | X1.2 | 120 | 15 | 14.5 | 1.47 | 9 | 4.5 | 7.9 | 0.34 | 82 | 20.5 | 2.5949 | 1.5 | 13.6667 |  | 24 | 240 |  |  | 2.9268
32 | 2003-10-27 |  | 4:09 | 4:35 | 5:30 | M1.2 | 12 | 0.76 | 15.3 | 1.47 | 2.1 | 1.05 | 0.14 | 0.019 | 1.7 | 0.425 | 3.0357 | 0.061 | 6.9672 |  | 0.28 | 2.8 |  |  | 1.6471
33 | 2003-10-27 |  | 7:30 | 8:28 | 9:20 | M2.7 | 27 | 2.8 | 13.1 | 1.47 | 3.5 | 1.75 | 1.7 | 0.087 | 8.3 | 2.075 | 1.2206 | 0.21 | 9.881 |  | 3.9 | 39 |  |  | 4.6988
34 | 2003-10-27 |  | 12:25 | 12:43 | 13:44 | M6.7 | 67 | 6.2 | 17.5 | 1.47 | 6.9 | 3.45 | 1.2 | 0.063 | 4.8 | 1.2 | 1 | 0.16 | 7.5 |  | 0.21 | 2.1 |  |  | 0.4375
35 | 2003-10-27 |  | 19:40 | 19:57 | 20:38 | C9.0 | 9 | 1.1 | 12.2 | 1.47 | 2 | 1 | 0.12 | 0.0057 | 1.2 | 0.3 | 2.5 | 0.027 | 11.1111 |  | 0.47 | 4.7 |  |  | 3.9167
36 | 2003-10-28 |  | 4:50 | 5:11 | 5:30 | C7.7 | 7.7 | 0.55 | 13.6 | 1.47 | 1.6 | 0.8 | 0.053 | 0.0085 | 0.16 | 0.04 | 0.75472 | 0.016 | 2.5
37 | 2003-10-28 |  | 5:32 | 6:02 | 6:27 | C5.8 | 5.8 | 0.39 | 10.9 | 1.5 | 1.1 | 0.55 | 0.21 | 0.012 | 0.35 | 0.0875 | 0.41667 | 0.02 | 4.375 |  | 0.038 | 0.38 |  |  | 1.0857
38 | 2003-10-28 |  | 6:27 | 6:46 | 7:10 | C3.5 | 3.5 | 0.13 | 12.8 | 1.5 | 0.74 | 0.37 | 0.011 | 0.0046 | 0.034 | 0.0085 | 0.77273 | 0.0097 | 0.87629
39 | 2003-10-28 |  | 9:26 | 10:45 | 11:00 | M8.4 | 84 | 8.2 | 15.5 | 1.5 | 7.1 | 3.55 | 4 | 0.18 | 8.1 | 2.025 | 0.50625 | 0.31 | 6.5323 |  | 0.61 | 6.1 |  |  | 0.75309
40 | 2003-10-28 | * | 11:00 | 11:10 | 21:00 | X17. | 1700 | 170 | 17.6 | 1.5 | 36 | 18 | 16 | 1.1 | 167 | 41.75 | 2.6094 | 6.3 | 6.627 | 461 | 120 | 1200 |  | 80 | 7.1856
41 | 2003-10-29 |  | 19:00 | 20:48 | 23:59 | X10. | 1000 | 75 | 22.5 | 1.47 | 31 | 15.5 | 5.9 | 0.54 | 73 | 18.25 | 3.0932 | 2.7 | 6.7593 |  | 34 | 340 |  |  | 4.6575
42 | 2003-10-31 |  | 4:20 | 4:33 | 4:05 | M2.0 | 20 | 1.6 | 18.9 | 1.47 | 3.8 | 1.9 | 0.075 | 0.0086 | 0.56 | 0.14 | 1.8667 | 0.027 | 5.1852 |  | 1.6 | 16 |  |  | 28.5714
43 | 2003-10-31 |  | 16:40 | 17:06 | 20:00 | C5.3 | 5.3 | 0.84 | 9.5 | 1.5 | 1.4 | 0.7 | 0.65 | 0.0095 | 4.8 | 1.2 | 1.8462 | 0.062 | 19.3548 |  | 0.042 | 0.42 |  |  | 0.0875
44 | 2003-11-01 |  | 11:06 | 11:45 | 13:00 | C9.7 | 9.7 | 0.96 | 14.2 | 1.5 | 2.2 | 1.1 | 0.24 | 0.015 | 1.6 | 0.4 | 1.6667 | 0.049 | 8.1633 |  | 0.047 | 0.47 |  |  | 0.29375
45 | 2003-11-01 |  | 22:15 | 22:38 | 1:00 | M3.2 | 32 | 3.8 | 14.1 | 1.6 | 4.6 | 2.3 | 0.44 | 0.019 | 7.9 | 1.975 | 4.4886 | 0.13 | 15.1923 |  | 3.6 | 36 |  |  | 4.557
46 | 2003-11-02 |  | 17:10 | 17:28 | 19:29 | X8.3 | 830 | 64 | 22.4 | 1.2 | 14 | 7 | 5.6 | 0.61 | 67 | 16.75 | 2.9911 | 2.7 | 6.2037 |  | 16 | 160 |  |  | 2.3881
47 | 2003-11-03 |  | 0:30 | 1:28 | 7:00 | X2.7 | 270 | 24 | 19.8 | 1.47 | 16 | 8 | 3.6 | 0.31 | 33 | 8.25 | 2.2917 | 1.2 | 6.875 |  | 2.3 | 23 |  |  | 0.69697
48 | 2003-11-03 |  | 9:25 | 9:54 | 15:27 | X3.9 | 390 | 34 | 20.6 | 1.7 | 20 | 10 | 1.6 | 0.17 | 43 | 10.75 | 6.7188 | 1.7 | 6.3235 |  | 13 | 130 | 190 | 30 | 3.0233
49 | 2003-11-04 |  | 19:10 | 19:55 | 2:00 | X1.8 | 180 | 170 | 17.6 | 0.8 | 27 | 13.5 | 48 | 2.6 | 180 | 45 | 0.9375 | 6.4 | 7.0312 | 200 | 61 | 610 |  |  | 3.3889
49 | 2003-11-04 | * | 19:30 | 19:46 | 37930 | X28. | 2800 | 290 | 30 | 0.8 | 81 | 40.5 | 13.7 | 1 | 177 | 44.25 | 3.2299 | 7.2 | 6.1458 | 200 | 61 | 610 |  |  | 3.4463
50 | 2003-11-05 |  | 16:20 | 16:48 | 17:45 | C2.0 | 2 | 0.16 | 10.9 | 1.47 | 0.69 | 0.345 | 0.049 | 0.0034 | 0.37 | 0.0925 | 1.8878 | 0.011 | 8.4091 |  | 0.17 | 1.7 |  |  | 4.5946
| Average | [5 empty] | 188.0108 | 20.2412 | 15.5596 | 1.8749 | 8.6169 | 4.3084 | 3.0661 | 0.18518 | 23.6026 | 5.9007 | 2.0538 | 0.7991 | 8.4421 | 287 | 11.095 | 97.102 | 80.5251 | 57.3582 | 4.1662
| Minimum | [5 empty] | 0.75 | 9.24 | 9.24 | 0.57 | 0.44 | 0.22 | 0.011 | 0.00062 | 0.034 | 0.0085 | 0.41667 | 0.0015 | 0.87629 | 200 | 0.016 | 0.16 | 19.9526 | 30 | 0.0875
| Maximum | [5 empty] | 2800 | 290 | 30 | 8.8 | 81 | 40.5 | 48 | 2.6 | 180 | 45 | 6.7188 | 7.2 | 19.3548 | 461 | 120 | 1200 | 190 | 80 | 28.5714
| EMUpeak |  | GOES Emission Measure at Upeak
| TUpeak |  | GOES Temperature at Upeak
| Upeak |  | Peak Plasma Thermal Energy
| LX,Upeak |  | Integrated SXR flux to time of Upeak
| LUpeak |  | Radiated Energy up to time of Upeak
| Lx, total |  | Integrated SXR flux from flare start to end
| Ltotal |  | Total Radiated Energy from SXR-emitting plasma
| LX, total |  | Total GOES X-ray flux
| CME KE |  | Coronal Mass Ejection Kinetic Energy
| Ntherm |  | Energy in Non-thermal Electrons >Emin
|  | * | GOES fluxes corrected for saturation

## RHESSI
RHESSI
| Date |  | Peak | EMUpeak | TUpeak | VUpeak | 2xUpeak | Upeak | LUpeak | 4xLtotal | Ltotal,Upeak | Ntherm
|  |  | (hhmmss) | (1049 cm-3) | (MK) | (1028 cm3) | (1030 ergs) | (1030 ergs) | (1030 ergs) | (1030 ergs) | (1030 ergs) | (1030 ergs)
2002
| 2002-04-21 | rise | 0:31 | 1.6 | 22.7 | 8.8 | 11 | 5.5 | 0.8 | 1 | 0.25 | 19.9526
| 2002-04-21 | decay | 2:12 | 2.4 | 18.3 | 18 | 16 | 8 | 12 | 13 | 3.25
| 2002-06-01 |  | 3:57 | 0.9 | 17.6 | 0.54 | 2 | 1 | 0.5 | 0.6 | 0.15
| 2002-07-23 |  | 0:38 | 6.9 | 32.1 | 0.9 | 10 | 5 | 1.1 | 3.2 | 0.8 | 31.6228
2003
| 2003-04-26 |  | 3:09 | 0.6 | 26 | 0.6 | 2 | 1 | 0.4 | 0.6 | 0.15
| 2003-10-19 |  | 16:43 | 4 | 24.6 | 1.8 | 8.5 | 4.25 | 2.9 | 5 | 1.25
| 2003-10-22 |  | 20:05 | 2.3 | 24.9 | 1.2 | 5.5 | 2.75 | 4 | 4.6 | 1.15
| 2003-10-23 |  | 19:59 | 5.3 | 22 | 0.9 | 6.2 | 3.1 | 6.2 | 7.8 | 1.95
| 2003-10-28 | 1therm | 11:07 | 84 | 29.1 | 2.8 | 59 | 29.5 | 48 | 59 | 14.75
| 2003-10-28 | high T | 11:12 | 15 | 40 | 2.8 | 34 | 17 | 31 | 34 | 8.5
| 2003-10-28 | low T | 11:12 | 5200 | 12.9 | 2.8 | 140 | 70 | 190 | 910 | 227.5
| 2003-11-02 |  | 17:28 | 12 | 29.3 | 2.7 | 21 | 10.5 | 9.9 | 10 | 2.5
| 2003-11-03 | high T | 10:01 | 500 | 13.2 | 2.8 | 22.2 | 11.1 | 13 | 100 | 25 | 190
| 2003-11-03 | Low T | 9:54 | 3.2 | 37.2 | 2.8 | 6 | 3 | 0.1 | 0.4 | 0.1
| 2003-11-04 |  | 19:37 | 4.5 | 21.2 | 0.6 | 4 | 2 | 0.1 | 0.2 | 0.05

## SORCE
SORCE / TIM
| Peak Flux | Duration
| W m-2 | s
2003-11-04 | 0.1 | 600