## TEC test form
PROPOSED TEST PROCEDURE FOR MEASURING TYPICAL ELECTRICITY CONSUMPTION (TEC)
COPIER ILLUSTRATION
| date tested: |  | product description:
| tested by (name): |  | OEM, brand name:
| date product available on market: |  | model name and number:
| GENERAL INSTRUCTIONS: This file is a template for each test conducted. Using a computer with Excel software (spreadsheet program), copy this template file and SAVE AS a separate file for each test of each product. For each test, enter values in the RED-BORDERED cells according to the sources indicated. Calculations at the bottom of the page are automatic. When the test is complete, print this page for your records. | source | input | value | units
|  | mfr rating | rated speed |  | images/minute
duplex (default) or simplex
|  |  | rated monthly volume, max |  | images/month
|  | job table | images per job |  | -
|  | mfr's choice | no. of originals | 1 | -
|  |  | no. of images per original | 0 | -
|  |  | job interval | 15 | minutes | 0.25 | hours
|  | unit's menu, as shipped | default SLEEP delay time |  | minutes | 0 | hours
|  |  | default AUTO-OFF delay time |  | minutes | 0 | hours
test period
| Test activity |  | measurement | result | units | (min) | (hr)
1 | With unit plugged into meter ≥ 1 hr, zero the "hours/Watt-hours" readout; - IMPORTANT - DO NOT TURN UNIT ON At end of test period, record W-h. | meter | AUTO-OFF or OFF energy |  | Watt-hrs | 5 | 0.083333
2 | Zero the meter readout. Turn unit on: (a) with stopwatch, measure seconds it takes for unit to indicate READY mode, and (b) from meter, record the W-h used when unit indicates READY mode. | stopwatch | Time to recover from AUTO-OFF or OFF |  | seconds | 0 | 0
|  | meter | Energy to recover from AUTO-OFF or OFF |  | Watt-hrs | - | -
3 | Zero the meter. Leave unit in READY mode; at end of test period (default SLEEP delay time), record W-h used. | meter | READY energy |  | Watt-hrs | 0 | 0
4 | With unit in SLEEP, zero the meter. IMPORTANT - DO NOT WAKE UNIT - At end of test period, record W-h. | meter | SLEEP energy |  | Watt-hrs | 0 | 0
5 | Zero meter readout. Wake the unit: (a) with stopwatch, measure seconds it takes to indicate READY mode, and (b) from meter, record the W-h used when unit indicates READY mode. | stopwatch | Time to recover from SLEEP |  | seconds | 0 | 0
|  | meter | Energy to recover from SLEEP |  | Watt-hrs | - | -
6 | Put unit in duplex mode if it has one. With unit READY, zero meter readout. Perform 1 job as defined above; at end of test period, record W-h used. | meter | Job energy |  | Watt-hrs | 15 | 0.25
[6 empty] | 20 | 0.33333
calculations
|  |  | AUTO-OFF or OFF power | 0 | W
|  |  | Energy to recover from AUTO-OFF or OFF | 0 | Watt-hrs
|  |  | READY power | #DIV/0! | W
|  |  | SLEEP power | #DIV/0! | W
|  |  | Energy to recover from SLEEP | 0 | Watt-hrs
|  |  | Job power | 0 | W
|  |  | incremental imaging power | #DIV/0! | W
|  |  | power for each additional image | #DIV/0! | W
|  |  | Typical Electricity Consumption (TEC) | Watt-hrs | min | hours
|  |  | Job energy | 0 |  | 8
|  |  | final READY time (after 8 hours) | #DIV/0! | 0 | 0
|  |  | final SLEEP time (after 8 hours) | #DIV/0! | 0 | 0
|  |  | recovery from AUTO-OFF or OFF energy | 0
|  |  | AUTO-OFF or OFF energy | 0 |  | 16
|  |  | total | #DIV/0! |  | 24
Note on G21: Auto/Off test period should be extended if power level is not stable.
Note on G24: Equals default SLEEP delay time
Note on D28: Job energy includes all power consumed during the job interval (test period), including ACTIVE, READY, SLEEP and possibly AUTO-OFF modes.