## Dishwasher Calculator
Life Cycle Cost Estimate for
1 ENERGY STAR Qualified Dishwasher(s)
This energy savings calculator was developed by the U.S. EPA and U.S. DOE and is provided for estimating purposes only. Actual energy savings may vary based on use and other factors.
Enter your own values in the gray boxes or use our default values.
Number of units |  | 1
Electric Rate ($/kWh) |  | 0.1059
Water Rate ($/1000 gallons) |  | 4.158
Gas Rate ($/therm) |  | 1.27
Number of Cycles (Loads) per Week |  | 4.1346
Type of Water Heating |  | %
| ENERGY STAR Qualified Unit |  | Conventional Unit
Initial Cost per Unit (estimated retail price) |  | 545 |  | 545
Energy Factor (EF) |  | 0.65 |  | 0.46
Unit Electricity Consumption (kWh/year) |  | 187.0847 |  | 264.1303
Unit Water Consumption (gal/year) |  | 860 |  | 1290
Annual and Life Cycle Costs and Savings for 1 Dishwasher(s)
| 1 ENERGY STAR Qualified Unit(s) |  | 1 Conventional Unit(s) |  | Savings with ENERGY STAR
Annual Operating Costs*
Electricity cost |  | 19.8123 |  | 27.9714 |  | 8.1591
Electricity consumption (kWh) |  | 187.0847 |  | 264.1303 |  | 77.0456
Water cost |  | 3.5759 |  | 5.3638 |  | 1.7879
Water consumption (gal) |  | 860 |  | 1290 |  | 430
Gas cost |  | 8.1068 |  | 24.257 |  | 16.1502
Gas consumption (therm) |  | 6.3833 |  | 19.1 |  | 12.7167
Maintenance cost |  | 0 |  | 0 |  | 0
Total |  | 31.495 |  | 57.5922 |  | 26.0972
Life Cycle Costs*
Operating costs (electricity, water, and maintenance) |  | 275.9111 |  | 504.5353 |  | 228.6242
Electricity costs |  | 173.565 |  | 245.0428 |  | 71.4778
Electricity consumption (kWh) |  | 2057.932 |  | 2905.4333 |  | 847.5013
Water costs |  | 31.3264 |  | 46.9896 |  | 15.6632
Water consumption (gal) |  | 9460 |  | 14190 | 4730
Gas costs |  | 71.0197 |  | 212.5029 |  | 141.4832
Gas consumption (therm) |  | 70.2166 |  | 210.1 | 139.8834
Maintenance costs |  | 0 |  | 0 |  | 0
Purchase price for 1 unit(s) |  | 545 |  | 545 |  | 0
Total |  | 820.9111 |  | 1049.5353 |  | 228.6242
[5 empty] | Simple payback of initial additional cost (years)† | 0
* Annual costs exclude the initial purchase price. All costs, except initial cost, are discounted over the products' lifetime using a real discount rate of 4%. See "Assumptions" to change factors including the discount rate.
† A simple payback period of zero years means that the payback is immediate.
Summary of Benefits for 1 Dishwasher(s)
Initial cost difference | [5 empty] | 0
Life cycle savings | [5 empty] | 228.6242
Net life cycle savings (life cycle savings - additional cost) | [5 empty] | 228.6242
Simple payback of additional cost (years) | [5 empty] | 0
Life cycle electricity saved (kWh) | [5 empty] | 847.5013
Life cycle air pollution reduction (lbs of CO2) | [5 empty] | 1305.152
Air pollution reduction equivalence (number of cars removed from the road for a year) | [5 empty] | 0.10843
Air pollution reduction equivalence (acres of forest) | [5 empty] | 0.13455
Savings as a percent of retail price | [5 empty] | 41.95%

## Assumptions
Assumptions for Dishwashers
Category | Value |  | Data Source
Power & Water |  |  |  |  | Annual Electricity Consumption, kWh | ENERGY STAR | Conventional
ENERGY STAR Qualified Unit | [6 empty] | Mfr. after 1994
Initial Cost Per Unit | 545 |  | Industry Research 2007 | 2 | Electric Water Heating | 330.7692 | 467.3913
Energy Factor | 0.65 |  | DOE 2007 |  | Gas Water Heating | 187.0847 | 264.1303
Lifetime | 11 | years | DOE 2007
Water Consumption per Cycle | 4 | gallons/cy | DOE 2007 |  | Annual Water Consumption, gal | ENERGY STAR | Conventional
Annual Unit Water Consumption | 860 | gallons/yr | Calculated |  |  |  | Mfr. after 1994
Electric Water Heating |  |  |  |  | Electric Water Heating | 860 | 1290
Electricity Consumption per Cycle | 1.5385 | kWh/Cycle | EPA 2006 |  | Gas Water Heating | 860 | 1290
Unit Electricity Consumption (UEC) | 330.7692 | kWh/yr | Calculated
Gas Water Heating |  |  |  |  | Annual Gas Consumption, Btu | ENERGY STAR | Conventional
Percent improvement | 0 |  | Calculated
Electricity Consumption per Cycle | 0.87016 | kWh/cy | EPA 2006 |  |  |  | Mfr. after 1994
Unit Electricity Consumption | 187.0847 | kWh/yr | Calculated |  | Electric Water Heating | 0 | 0
Default Gas Consumption per Cycle | 0.02969 | Therms/cy | Calculated |  | Gas Water Heating | 6.3833 | 19.1
Unit Gas Consumption | 6.3833 | Therms | EPA 2006
Conventional Unit
Initial Cost Per Unit | 545 |  | Assume same price as ENERGY STAR model
Energy Factor | 0.46 |  | DOE 2007
Lifetime | 11 | years | DOE 2007
Water Consumption per Cycle | 6 | gallons/cy | DOE 2007
Annual Unit Water Consumption | 1290 | gallons/yr | Calculated
Electric Water Heating
Electric Consumption per Cycle | 2.1739 | kWh/Cycle | EPA 2006
Unit Electricity Consumption | 467.3913 | kWh | Calculated
Gas Water Heating
Percent improvement | 0
Electric Consumption per Cycle | 1.2285 | kWh/Cycle | EPA 2006
Unit Electricity Consumption | 264.1303 | kWh | Calculated
Default Gas Consumption per Cycle | 0.088837 | Therms/Cycle | Calculated
Unit Gas Consumption | 19.1 | Therms | EPA 2006
Maintenance
Labor cost (per hour) | 20 |  | EPA 2004
Labor time (hours) | 0 |  | EPA 2004
Usage
Average number of cycles per year (CPY) | 215 | Cycles/year | EPA 2006
Default Number of Cycles per week (CPW) | 4.1346 | Cycles/week | Calculated
Discount Rate
Commercial and Residential Discount Rate (real) | 4% |  | A real discount rate of 4 percent is assumed, which is roughly equivalent to the nominal discount rate of 7 percent (4 percent real discount rate + 3 percent inflation rate).
Energy and Water Prices
Commercial Electricity Price | 0.0952 | $/kWh | EIA 2008
Residential Electricity Price | 0.1059 | $/kWh | EIA 2008
Water Rate per 1000 Gallons | 4.158 | $/1000 gal | DOE 2004
Commercial Gas Price | 1.1 | $/therm | EIA 2008
Residential Gas Price | 1.27 | $/therm | EIA 2008
Carbon Dioxide Emissions Factors
Electricity Carbon Emission Factors | 1.54 | lbs CO2/kWh | EPA 2008
Carbon Dioxide Equivalents
Annual CO2 sequestration per forested acre | 9700 | lbs CO2/year | EPA 2007
Annual CO2 emissions for "average" passenger car | 12037 | lbs CO2/year | EPA 2007
For questions or comments, please send your email to: | Escalcs@cadmusgroup.com
Last updated: 08/08