## sift
PROPOSAL FOR FPS CHARGE DRAINS USING AFE8
Input Constants | value | units
(bold=input numbers)
1 fC | 6250 | e/ fC |  | May 28, 2001
VLPC gain; FPS shwr | 29500 | e/pe
VLPC gain; FPS MIP | 39000 | e/pe
VLPC chrg out/ FPS shwr | 4.72 | fC/ pe
VLPC chrg out/ FPS mip | 6.24 | fC/ pe |  | Cinput | pF | 10
SIFT input noise | 2 | fC |  | Ccable | pF | 30
layer MIP FPS 90 deg | 9 | pe/MIP |  | Q fraction | pF | 0.25
layer MIP -- FPS shwr 30 deg | 10.4651 | pe/MIP
layer MIP -- FPS shwr 30 deg | 49.3953 | fC/MIP
layer MIP -- FPSmip 30 deg | 10.4651 | pe/MIP
layer MIP -- FPSmip 30 deg | 65.3023 | fC/MIP
SIFT max threshhold | 200 | fC
SIFT min threshhold | 20 | fC
SVX ramp full range | 150 | fC
SVX full scale cnts | 256 | counts
Units
VLPC relative bias gain | 1 | 1.3 | 0.7
Fract. Charge input | 25% | 32.5% | 17.5%
one pe | 1.18 | 1.534 | 0.826 | fC
lowest SIFT thrsh | 1.6196 | 1.2458 | 2.3137 | MIP
highest SIFT thrsh | 16.1959 | 12.4584 | 23.1369 | MIP
Lower desired thresh | 3 | 3 | 3 | MIP
Higher desired thresh | 10 | 10 | 10 | MIP
Input charge low thrsh | 37.0465 | 48.1605 | 25.9326 | fC
input chg low thrsh (-1sig) | #REF! | #REF! | #REF!
no. noise sigma's (-1sig) | #REF! | #REF! | #REF!
Input charge high thrsh | 123.4884 | 160.5349 | 86.4419 | fC
input chg hi thrsh (+1sig) | #REF! | #REF! | #REF!
frac max thresh (+1sig) | #REF! | #REF! | #REF!
SVX ramp full scale | 150 | 150 | 150 | fC
For Standard running
SIFT output gain | 0.194 | 0.194 | 0.194
SVX full scale | 62.6128 | 48.1637 | 89.4469 | MIP
SVX resolution (cnt / MIP) | 4.0886 | 5.3152 | 2.862 | ct / MIP
SVX resolution (cnt / pe) | 0.45429 | 0.59058 | 0.318 | ct / pe
For Calibration running
SIFT output gain | 0.388 | 0.388 | 0.388
SVX full scale | 31.3064 | 24.0819 | 44.7235 | MIP
SVX resolution (cnt / MIP) | 8.1772 | 10.6304 | 5.7241 | ct / MIP
SVX resolution (cnt / pe) | 0.90858 | 1.1812 | 0.63601 | ct / pe