## Anexo A Hoja 1 Especificaciones
RFQ TCPF-08-024
ANNEX - Sheet A - Technical Specifications
IT EQUIPMENT & ACCESSORIES, C 9 SUAE - MJT
Item | Specifications/Description |  |  | 2008-09-02
1 | Server - Quantity 1 | Indicate Product Data:
Brand & Model Offered:
Manufactured in (Country):
| Minimum Requirements | (Check if same, or write in substitutions)
|  | Same | Any Difference Proposed:
- | Tower Server
Processors: Two (2) Dual or Qued Core Intel Xeon 5200 or 5300 series or superior
- | System Memory: 4GB, expandable to 8 GB, DDR2 667 MHz or superior
- | RAID Controller: Integrated or PCI Express RAID5 SAS controller
- | Hard Drives: SAS, with at least 600 GB in RAID 5, 15 krmp, on line spare, hot swap disk included (Offeror must indicate the quantity of drives)
- | Optical Drive: DVD-ROM/CD-RW
- | LTO2 or LTO3 (Linear Tape Open) Tape drive with 10 (LTO2 or LTO3) tapes and 2 cleaning tapes
- | NICs: 2 Ethernet, 10/100/1000 BaseT Full Duplex.
- | Monitor: LCD 17", same brand as server
- | Standard keyboard, ps2 or usb
- | Optical mouse with scroll wheel
- | Hot Plug Redundant Power Supply
- | Hot Plug Redundant Fans
- | Power: AC 100-240 V ± 10% (50/60 Hz)
- | Three year international service and support warranty
| Software | (Check if same, or write in substitutions)
- | Microsoft Windows 2003 Server 2003 (5 CALs included + 5 extra) Spanish Version
- | Symantec End Point Security
2 | UPS for server - Quantity 1
Indicate Product Data:
Brand & Model Offered:
Manufactured in (Country):
| Minimum Requirements | (Check if same, or write in substitutions)
|  | Same | Any Difference Proposed:
- | Input Output Voltaje: 230V/230V
- | Output Power: 4500 W / 5000 VA, o superior
- | Input Output Frecuency: 50 Hz
- | Topology: True online, double-conversion
- | Backup time: 6/15 minutes (full and half load)
- | Interface USB or RS-232/DB-9
- | Battery type: Sealed, lead-acid; maintenance free
- | Dataline protection (RJ-11 Modem, RJ-45 10/100 Ethernet)
- | CD w/ Power Management Software
- | Admin sofware included
- | Certification: ISO 9000, CE, UL
- | Warranty: standard warranty (1 year minimum). Offeror must indicate details.
- | Included services required: installation in beneficiaries' offices in Asunción
3 | Desktop Computer - Quantity 6 | Indicate Product Data:
Brand & Model Offered:
Manufactured in (Country):
| Minimum Requirements | (Check if same, or write in substitutions)
|  | Same | Any Difference Proposed:
- | Procesor: Intel Core 2 Duo E6400 or superior
- | RAM Memory: 2 GB DDR2 533 MHz expandable to 4 GB (factory originals). One or more memory banks must remain free for future memory expansion w/out re-installation of system.
- | Storage: 160GB SATA 3.0Gb/s, 7200 rpm or superior
- | Optical Drive: DVD+/-RW or CD-RW/DVD-ROM 16X. Record Software (Roxio, Nero or similar)
- | Back ports: 4 USB 2.0, 1 Serial, 1 VGA, 1RJ-45
- | Frontal ports: 2 USB 2.0
- | Microphone in, headphone in (frontal or Back port)
- | Expansion slots: at least 2 PCI or 1 PCI and 1PCI-E (free)
- | Audio: integrated audio, with internal speakers
- | Video Controller: pci-e, 128 MB or superior, dedicated and exclusive memory,or shared memory if additional memory is added in order to have 2 GB exclusive for RAM.
- | NIC: Ethernet 10/100
- | Keyboard: Spanish Standard PS/2 or USB. Should be same brand as the computer.
- | Mouse: Optical mouse with scroll PS/2 or USB. Mouse Pad included. Shoud be same brand as the computer, otherwise Logitech
- | Monitor: LCD 17", same brand as PC. Automatic 110V - 220V.
- | Operating System: Windows Vista OEM Business Edition or Windows XP Profesional SP2 (OLP Gov), Spanish Version. Media installer included.
- | Microsoft Office 2007 SEB OEM Spanish Version. Media installer included.
- | Symantec End Point Security last version. Media installer included for each institution. Separate licences will be required for each institution
- | Warranty: standard warranty (1 year minimum), with hardware and software support. Offeror must indicate details.
4 | Desktop UPS - Quantity 6 | Indicate Product Data:
Brand & Model Offered:
Manufactured in (Country):
| Minimum Requirements | (Check if same, or write in substitutions)
|  | Same | Any Difference Proposed:
- | Power Input/Output: 230V/230V
- | Output Capacity: 750VA/500Watts
- | USB Interface Port
- | Line-interactive design with full time noise filtering
- | Dataline protection (RJ-11 Modem, RJ-45 10/100 Ethernet)
- | CD w/ Power Management Software
- | Warranty: standard warranty (1 year minimum). Offeror must indicate details.
5 | Surge Protector- Quantity 6 | Indicate Product Data:
Brand & Model Offered:
Manufactured in (Country):
| Minimum Requirements | (Check if same, or write in substitutions)
|  | Same | Any Difference Proposed:
- | Surge Energy Rating: 1200 J
- | Number of outlets: 6
- | Lengh of cord: 1.5 m
6 | Network Switch - Quantity 1 | Offeror to
Indicate Product Data:
Brand & Model Offered:
Manufactured in (Country):
| Minimum Requirements | (Check if same, or write in substitutions)
|  | Same | Any Difference Proposed:
- | 24 10/100 +2 10/100/1000
- | Standards and protocols: IEEE 802.3, IEEE 802.3u, IEEE 802.3z, IEEE 802.1p, IEEE 802.1Q, IEEE 802.1d, IEEE 802.3 ad, IEEE 802.1 x
- | SNMP Manageable
- | Forwarding rate 64-byte packets 6 Mpps
- | RAM Memory: 64 MB DRAM
- | Configurable up to 8000 MAC addresses
- | Rack mount kit
- | Warranty: standard warranty (1 year minimum). Offeror must indicate details.
- | Included services required: installation in rack
7 | "All in one" Laser Printer - Quantity 2 | Offeror to
Indicate Product Data:
Brand & Model Offered:
Manufactured in (Country):
| Minimum Requirements | (Check if same, or write in substitutions)
|  | Same | Any Difference Proposed:
- | Copier / printer / scanner with all necessaries accesories to work properly
Printer: black and white
Print speed: 20 ppm (A4 page with standard Word like text)
Monthly duty cycle: 10,000 pages
Resolution 600 x 600 dpi
Paper sizes: envelope, letter, A4, legal and folio
Copier: black and white
Speed: 20 ppm (A4 page with standard Word like text)
Monthly duty cycle: 10.000 pages
Resolution: 600 x 600 dpi
Copy scaling: 50% to 200%
Scanner:
Optical resolution : 600 x 600 dpi
Scanning speed: 8 ppm
OCR functionality included
Max size of exploration: 8.5” x 13” (flatbed)
Deep color : 24 bits
Gray scale levels: 256
RAM Memory: 32 Mbytes
Conectivity: 10/100 Base TX with RJ45. USB port (cable included)
Paper handling: 200-sheet media input tray. 50 sheet ADF
Printer cartridge: 3 (one installed and two extra cartridges)
Control panel: LCD or similar
Power: AC 220-240 V ± 10%, 50 Hz
Software: drivers for Win/Linux
Warranty: standard warranty (1 year minimum). Offeror must indicate details.
Company:
Name of Person:
Email:

## Anexo A Hoja 2 - Precios
RFQ TCPF-08-024 ANEXO A Sección II - Offereror's Prices
Per RFQ ITEM REQUIREMENTS: |  |  | OFFEROR ITEMS AND COSTS:
Item | Description | Qty | Make & Model Offered | Qty | Unit Price* | Total Price* | Delivered **
1 | Server | 1 |  |  |  | 0
2 | UPS for server | 1 |  |  |  | 0
3 | Desktop Computer | 6 |  |  |  | 0
4 | Desktop UPS | 6 |  |  |  | 0
5 | Surge Protector | 6 |  |  |  | 0
6 | Network Switch | 1 |  |  |  | 0
7 | '"All in one" Laser Printer | 2 |  |  |  | 0
|  | 23 |  | 0 |  | 0
* For each Item, the individual unit and total price must reflect the delivered cost to Asuncion, Paraguay.
** State delivery period as # days after contract award. Mark items as CIF if delivery terms are CIF Customs. E.g.: "30 days CIF" Mark as DDP if delivery terms are Delivered Duty Paid. E.g.: "20 days DDP"
Company:
| Name of Person: |  |  |  | Email:
Bid validity (minimum 30 days):