## Planning Data
NM-DAIRY PLANNING DATA SHEET | [10 empty] | Yes
USDA Natural Resource Conservation Service |  |  |  |  | Version 2.7 (2/22/08) | [5 empty] | No
| Dairy Name: | Super Cow Dairy |  |  | Dairy Manager: | Joe Holstein |  |  | Flush System used? | No
| Location: | Artesia, NM |  |  | Planner: | R White |  |  | Date: | 9/25/08
DAIRY DATA (milking center and flush system)
|  |  | Number of cows - Milking: | 2000 | Dry: | 100 |  | 1000 lbs units (AU) Milking
|  |  | Average weight of cows: | 1400 | lbs | Milk #/d: | 100 | 2800
|  |  | % waste from the milking center: | 15% | percent (%), 15% is typical
|  |  | Wash water used in milking center: | 50 | gal/day/cow |  |  | This dairy is a large CAFO.
Number of months of storage needed: |  |  |  | 2 | Month Storage
Flush water added: |  |  |  | 0 | Gal/Day
| Assumptions: | 1. A 1000 lbs cow produces 97-130 lbs of manure daily. |  |  | 3. 1 ton manure = 34 Cu Ft 4. 134.5 Cu. Yds.= 1 ac in. |  |  | 6. 8.33 lbs. liquid = 1gal liquid 7. Non-Jersey Cows
|  | 2. 88% of manure is liquid. |  |  | 5. 27150 gallons = 1 ac in. |  |  | 8. Manure # from milk production.
DAIRY DATA (Flush System)
| Cow Type |  |  | Num. of Cows | Wt per Animal | % Time on system | Manure1 | Animal Units | Manure/Day |  |  | Milk/d/1000 lb animal | Manure #/d/AU
[5 empty] | lbs/animal |  | lbs/day/1000lbs | #xWt/1000 | lbs/day |  |  | 0 | 96
|  |  | Number of milking cows: | 2000 | 0 |  | 118.94 | 0 | 0 |  |  | 50 | 96.51
|  |  | Number of dry cows: | 100 | 0 |  | 56.74 | 0 | 0 |  |  | 75 | 107.67
|  |  | Number of heifers: | 1250 | 700 |  | 55.69 | 875 | 0 |  |  | 100 | 118.94
|  |  | Number of other type cows: | 350 | 160 |  | 85 | 56 | 0 |  |  | 125 | 130.1
|  |  | Total: | 3700 | head |  |  | Total: | 0 | lbs/day
|  |  | Flush water used per cow: | 0 | gal/cow/day (total gal per day/number of cows using the system)
1Values from the AWMFH 9/06
PROCESS WASTE CALCULATION
Milking Center Washwater (water storage needed/Mo)
Liquid Vol = milk center (gal/day/cow) x cows in system (# of cows) x days of storage (days) = Gal/Mo
Q= | 50 | gal/day/cow X |  | 2000 | cows X | 30 | days = | 3000000 | Gal./Mo
[7 empty] | (Gal/27150) OR = | 110.4972 | ac. in.
Milking Center Manure Production (liquid storage needed/Mo)
Liquid Vol = AU (#) X manure (lbs/day) X % liquid (88%) X % time (%) X 30 (days) = Lbs/Mo
Q = | 2800 | AU X | 118.94 | lbs/day X | 88% | X | 15% | X 30 days = | 1318806.72 | Lbs/Mo.
Liquid storage needed = liquid (lbs/Mo) / 8.33 lbs/Gal = Gal/Mo
|  |  |  | 1318806.72 | (lbs/Mo) / (8.33 lbs/gal) = |  |  | 158320.1345 | Gal/Mo
[7 empty] | (Gal/27150) OR = | 5.8313 | ac. in./Mo
Milking Center Manure Production (solid storage needed/Mo)
Solids Storage = 1000 lbs units X manure (lbs/day) X % solids (12%) X storage (30days) X barn time (%) = Lbs/Mo
Vol = | 2800 | AU X | 118.94 | lbs/day X | 12% | X 30 X | 15% | 179837.28 | Lbs/Mo
|  | (lbs/mo)/2000 lbs/ton) | 89.9186 | tons/mo. |  |  | (cu. ft.) / (27 cu ft/cu yd) | 114.896 | cu. yds./Mo
|  | (tons/Mo) X 34.5 cu. ft./ton | 3102.1931 | cu ft/mo. |  |  | (cu. yds.) / (134.5 cu yds/ac in) | 0.85425 | ac. in./Mo
Alley Flush Manure Production (liquid storage needed/Mo)
Liquid Vol = Manure weight (lbs/day) x percent liquid (0.88) x storage (30days) = Lbs/Mo
| Q = | 0 | (lbs/day) X | 88% | X | 30 | days = | 0 | Lbs/Mo
Liquid Vol = (cow liquid (lbs) / 8.33 lbs/gal) + (added flush water X 30days) = gal. storage need
0 |  | lbs/mo. / 8.33 lbs/gal |  | + ( | 0 | gal/day X 30 ) = |  | 0 | Gal/Mo
[7 empty] | (gal/27150) OR = | 0 | ac. in./Mo
Alley Flush Manure Production (solid storage needed/Mo)
Solid Vol = Manure weight (lbs/day) x percent solid (0.88) x storage (30days) = Lbs/Mo
| Q = | 0 | (lbs/day) X | 12% | X | 30 | days = | 0 | Lbs/Mo
Solid Vol = liquid (lbs) / 8.33 lbs/gal = gal. storage need
|  |  | 0 |  | lbs/Mo / 8.33 lbs/gal |  | = | 0 | Gal/Mo
|  | (lbs/mo)/2000 lbs/ton) | 0 | tons/mo. |  |  | (cu. ft.) / (27 cu ft/cu yd) | 0 | cu. yds./Mo
|  | (tons/mo) X 34.5 cu. ft./ton | 0 | cu ft/mo. |  |  | (cu. yds.) / (134.5 cu yds/ac in) | 0 | ac. in./Mo

## Lot Runoff
U.S. Department of Agriculture | [8 empty] | NM-ENG-121 (modified for dairy runoff ponds) | Table 2-2 Runoff Curve Number for Hydrologic Soil-cover Complexes for NM
Natural Resources Conservation Service | [6 empty] | Version 2.7 (2/22/08) |  |  | Land Use-Treatment or Practice-Hydro Condition-Hydrologic Soil Condition | RCN #
HYDROLOGY DATA SHEET for 25 yr 24 hr rainfall in NM | [9 empty] | Desert Shrub, w/shrub predominate, <30% ground cover - A | 63
(Chapter 2 - Engineering Field Manual for Conservation Practices, NM 2/85 update, modified for volume only) | [9 empty] | Desert Shrub, w/shrub predominate, <30% ground cover - B | 77
Planners are reminded that ALL clean water from the runoff area is to be DIVERTED out of the pond drainage area. | [9 empty] | Desert Shrub, w/shrub predominate, <30% ground cover - C | 85
| Dairy Name: | Super Cow Dairy |  |  |  | Location: | Artesia, NM |  |  | Desert Shrub, w/shrub predominate, <30% ground cover - D | 88
| Dairy Manager: | Joe Holstein |  |  |  | Practice Name: | 378 Pond |  |  | Desert Shrub, w/shrub predominate, >70% ground cover - A | 49
| Pond Name/Num.: | Runoff Pond 1 |  |  |  | DATE: | 9/25/08 |  |  | Desert Shrub, w/shrub predominate, >70% ground cover - B | 68
| Planner: | R White |  |  |  | CHECKED BY: |  |  |  | Desert Shrub, w/shrub predominate, >70% ground cover - C | 79
|  |  | Pond Location (Climate by County): | Chaves, BITTER LAKES WL REFUGE NM0992 | [5 empty] | Desert Shrub, w/shrub predominate, >70% ground cover - D | 84
[10 empty] | Desert Shrub, w/shrub predominate, 30-70% ground cover - A | 55
Weighted Average Runoff Curve Number (Attach a drawing or map showing the Soil Hydrologic Conditions zones and acres) | [9 empty] | Desert Shrub, w/shrub predominate, 30-70% ground cover - B | 72
Acres in WS | Soil Map Unit # | Soil Name |  | Soil Hydrologic Condition & Hyd. Soil Group |  |  |  | RCN1 | RCN x Ac | Desert Shrub, w/shrub predominate, 30-70% ground cover - C | 81
28 | All | All |  | Feedlot-Confined Animal Area, unpaved - All |  |  |  | 90 | 2520 | Desert Shrub, w/shrub predominate, 30-70% ground cover - D | 86
0 | All | All |  | Impervious Areas-pavement, roofs, concrete alleys - All |  |  |  | 95 | 0 | Fallow, >20% Residue Cover - A | 74
|  | Gravel Road |  | Farmstead-unpaved lanes, driveways, & surrounding lots - A |  |  |  | 59 | 0 | Fallow, >20% Residue Cover - B | 83
[10 empty] | Fallow, >20% Residue Cover - C | 88
[10 empty] | Fallow, >20% Residue Cover - D | 91
[10 empty] | Fallow, 0-20% Residue Cover - A | 76
[10 empty] | Fallow, 0-20% Residue Cover - B | 85
[10 empty] | Fallow, 0-20% Residue Cover - C | 90
|  | TOTAL DRAINAGE AREA (A) = | 28 | ac |  |  |  | WEIGHTED RUNOFF CURVE NUMBER = | 90
[10 empty] | Fallow, 0-20% Residue Cover - D | 93
|  |  |  | CHANNEL-LOSS FACTOR (CLF): | 1 | (For dairies it is always 1) |  |  |  | Fallow, Bare Soil - A | 77
|  |  |  | RAINFALL, 24-HR: | 4.26 | in |  |  |  | Fallow, Bare Soil - B | 86
|  |  |  | DIRECT RUNOFF (Q): | 3.1664 | in |  |  |  | Fallow, Bare Soil - C | 91
|  |  |  | NET RUNOFF (Q*CLF): | 3.1664 | in |  |  |  | Fallow, Bare Soil - D | 94
|  |  |  | VOLUME OF RUNOFF (Qn*A/12): | 7.3884 | ac-ft |  |  |  | Farmstead-unpaved lanes, driveways, & surrounding lots - A | 59
1 RCNs are based on the Chapter 2 of the Engineering Field Manual (updated for NM 2/85) and the TR-55 manual (6/86). Selected numbers are appropriate for NM dairy runoff pond estimates. | [9 empty] | Farmstead-unpaved lanes, driveways, & surrounding lots - B | 74
Briefly describe the dairy pond drainage hydrologic condition: | [9 empty] | Farmstead-unpaved lanes, driveways, & surrounding lots - C | 82
[10 empty] | Farmstead-unpaved lanes, driveways, & surrounding lots - D | 86
[10 empty] | Feedlot-Confined Animal Area, unpaved - All | 90
[10 empty] | Hay, Alfalfa, good infiltration - A | 58
[10 empty] | Hay, Alfalfa, good infiltration - B | 72
Climate Station | [9 empty] | Hay, Alfalfa, good infiltration - C | 81
Bernalillo, ALBUQUERQUE AIRPORT | [9 empty] | Hay, Alfalfa, good infiltration - D | 85
Bernalillo, SANDIA PARK NM8015 | [9 empty] | Herbaceous, w/brush a minor element, <30% ground cover - A&B | 80
Catron, ABBOTT 1 SE NM0022 | [9 empty] | Herbaceous, w/brush a minor element, <30% ground cover - C | 87
Catron, BEAVERHEAD R S NM0818 | [9 empty] | Herbaceous, w/brush a minor element, <30% ground cover - D | 93
Catron, HICKMAN NM3969 | [9 empty] | Herbaceous, w/brush a minor element, >70% ground cover - A&B | 62
Catron, HOOD RANGER STN NM7386 | [9 empty] | Herbaceous, w/brush a minor element, >70% ground cover - C | 74
Catron, LUNA RANGER STN NM5273 | [9 empty] | Herbaceous, w/brush a minor element, >70% ground cover - D | 85
Catron, QUEMADO NM7180 | [9 empty] | Herbaceous, w/brush a minor element, 30-70% ground cover - A&B | 71
Chaves, BITTER LAKES WL REFUGE NM0992 | [9 empty] | Herbaceous, w/brush a minor element, 30-70% ground cover - C | 81
Chaves, ELK 2 E NM2865 | [9 empty] | Herbaceous, w/brush a minor element, 30-70% ground cover - D | 89
Cibola, EL MORRO NATL MONUMENT NM2785 | [9 empty] | Impervious Areas-pavement, roofs, concrete alleys - All | 95
Cibola, FENCE LAKE 1 N NM3180 | [9 empty] | Newly Graded Areas-no vegetation - A | 77
Cibola, GRANTS AIRPORT NM3682 | [9 empty] | Newly Graded Areas-no vegetation - B | 86
Cibola, LAGUNA NM4719 | [9 empty] | Newly Graded Areas-no vegetation - C | 91
Cibola, SAN MATEO NM7918 | [9 empty] | Newly Graded Areas-no vegetation - D | 94
Colfax, CIMARRON 4 SW NM1813 | [9 empty] | Open Space, w/grass cover, <50% ground cover - A | 68
Colfax, EAGLE NEST NM2700 | [9 empty] | Open Space, w/grass cover, <50% ground cover - B | 79
Colfax, LAKE MALOYA NM4742 | [9 empty] | Open Space, w/grass cover, <50% ground cover - C | 86
Colfax, MAXWELL NM5490 | [9 empty] | Open Space, w/grass cover, <50% ground cover - D | 89
Colfax, RATON FILTER PLANT NM7279 | [9 empty] | Open Space, w/grass cover, >75% ground cover - A | 39
Colfax, SPRINGER NM8501 | [9 empty] | Open Space, w/grass cover, >75% ground cover - B | 61
Curry, CLOVIS NM1939 | [9 empty] | Open Space, w/grass cover, >75% ground cover - C | 74
Curry, CLOVIS 13 N NM1963 | [9 empty] | Open Space, w/grass cover, >75% ground cover - D | 80
Curry, MELROSE NM5617 | [9 empty] | Open Space, w/grass cover, 50-75% ground cover - A | 49
De Baca, FORT SUMNER NM3294 | [9 empty] | Open Space, w/grass cover, 50-75% ground cover - B | 69
De Baca, YESO NM9851 | [9 empty] | Open Space, w/grass cover, 50-75% ground cover - C | 79
Dona Ana, HATCH 2 W NM3855 | [9 empty] | Open Space, w/grass cover, 50-75% ground cover - D | 84
Dona Ana, JORNADA EXP RANGE NM4426 | [9 empty] | Pasture, irr, continuous graze - A | 49
Dona Ana, STATE UNIV. NM8535 | [9 empty] | Pasture, irr, continuous graze - B | 69
Dona Ana, STATE UNIV. NM8535 (Anthony) | [9 empty] | Pasture, irr, continuous graze - C | 79
Eddy, ARTESIA 6 S NM0600 | [9 empty] | Pasture, irr, continuous graze - D | 84
Eddy, CARLSBAD NM1469 | [9 empty] | Piñon-Juniper/Grass, <30% ground cover - A&B | 75
Eddy, CARLSBAD CAVERNS NM1480 | [9 empty] | Piñon-Juniper/Grass, <30% ground cover - C | 85
Eddy, CARLSBAD FAA AIRPORT NM1475 | [9 empty] | Piñon-Juniper/Grass, <30% ground cover - D | 89
Grant, CLIFF 11 SE NM1910 | [9 empty] | Piñon-Juniper/Grass, >70% ground cover - A&B | 41
Grant, FAYWOOD NM3157 | [9 empty] | Piñon-Juniper/Grass, >70% ground cover - C | 61
Grant, FORT BAYARD NM3265 | [9 empty] | Piñon-Juniper/Grass, >70% ground cover - D | 71
Grant, GILA HOT SPRINGS NM3530 | [9 empty] | Piñon-Juniper/Grass, 30-70% ground cover - A&B | 58
Grant, HACHITA NM3775 | [9 empty] | Piñon-Juniper/Grass, 30-70% ground cover - C | 73
Grant, MIMBRES RANGER STN NM5754 | [9 empty] | Piñon-Juniper/Grass, 30-70% ground cover - D | 80
Grant, REDROCK NM7340 | [9 empty] | Roads, dirt - A | 72
Grant, WHITE SIGNAL NM9691 | [9 empty] | Roads, dirt - B | 82
Guadalupe, DILIA 1 SSE NM2510 | [9 empty] | Roads, dirt - C | 87
Guadalupe, NEWKIRK NM6115 | [9 empty] | Roads, dirt - D | 89
Guadalupe, SANTA ROSA NM8107 | [9 empty] | Roads, gravel - A | 76
Harding, MOSQUERO NM5937 | [9 empty] | Roads, gravel - B | 85
Harding, ROY NM7638 | [9 empty] | Roads, gravel - C | 89
Hidalgo, ANIMAS NM0417 | [9 empty] | Roads, gravel - D | 91
Hidalgo, LORDSBURG 4 SE NM5079 | [9 empty] | Row Crop, no residue cover - A | 72
Lea, CROSSROADS #2 NM2207 | [9 empty] | Row Crop, no residue cover - B | 81
Lea, HOBBS NM4026 | [9 empty] | Row Crop, no residue cover - C | 88
Lea, JAL NM4346 | [9 empty] | Row Crop, no residue cover - D | 91
Lea, MALJAMAR 4 SE NM5370 | [9 empty] | Small Grain, no residue cover - A | 65
Lea, PEARL NM6659 | [9 empty] | Small Grain, no residue cover - B | 76
Lea, TATUM NM8713 | [9 empty] | Small Grain, no residue cover - C | 84
Lincoln, CARRIZOZO NM1515 | [9 empty] | Small Grain, no residue cover - D | 88
Lincoln, RAMON 8 SW NM7254 | [9 empty] | Xeric Landscape, impervious cover - All | 96
Lincoln, RUIDOSO 2 NNE NM7649 | [9 empty] | Xeric Landscape, pervious cover - A | 63
Los Alamos, LOS ALAMOS NM5084 | [9 empty] | Xeric Landscape, pervious cover - B | 77
Luna, COLUMBUS NM2024 | [9 empty] | Xeric Landscape, pervious cover - C | 85
Luna, DEMING NM2436 | [9 empty] | Xeric Landscape, pervious cover - D | 88
Luna, FLORIDA NM3225
Luna, GAGE 4 ESE NM3368
McKinley, MC GAFFEY 5 SE NM5560
McKinley, STAR LAKE NM8524
McKinley, THOREAU 5 ENE NM8830
McKinley, ZUNI NM9897
Mora, GASCON NM3488
Mora, OCATE 1 N NM6275
Mora, VALMORA NM9330
Otero, ALAMOGORDO NM0199
Otero, CLOUDCROFT NM1927
Otero, MOUNTAIN PARK NM5960
Otero, OROGRANDE 1 N NM6435
Otero, TULAROSA NM9165
Otero, WHITE SANDS NATL MON NM9686
Quay ,CAMERON NM1332
Quay ,RAGLAND 3 SSW NM7226
Quay ,SAN JON NM7867
Quay ,TUCUMCARI 4 NE NM9156
Rio Arriba, ABIQUIU DAM NM0041
Rio Arriba, ALCALDE NM0245
Rio Arriba, CHAMA NM1664
Rio Arriba, DULCE NM2608
Rio Arriba, EL RITO NM2820
Rio Arriba, EL VADO DAM NM2837
Rio Arriba, ESPANOLA NM3031
Rio Arriba, LYBROOK NM5290
Rio Arriba, TIERRA AMARILLA 4 N NM8845
Rio Arriba, TRES PIEDRAS NM9085
Roosevelt, ELIDA NM2854
Roosevelt, PORTALES NM7008
San Juan, AZTEC RUINS NATL MONUME NM0692
San Juan, BLOOMFIELD 3 SE NM1063
San Juan, CHACO CANYON NATL MON NM1647
San Juan, FRUITLAND 2 E NM3340
San Juan, NAVAJO DAM NM6061
San Juan, OTIS NM6465
San Juan, SHIPROCK NM8284
San Miguel, BELL RANCH NM0858
San Miguel, CONCHAS DAM NM2030
San Miguel, LAS VEGAS FAA AIRPORT NM4856
San Miguel, PECOS RANGER STN NM6676
Sandoval, CUBA NM2241
Sandoval, JEMEZ SPRINGS NM4369
Sandoval, TORREON NAVAJO MISSION NM9031
Sandoval, WOLF CANYON NM9820
Santa Fe, STANLEY 1 NNE NM8518
Sierra, ALEMAN RANCH NM0268
Sierra, CABALLO DAM NM1286
Sierra, CHLORIDE RANGER STN NM9806
Sierra, ELEPHANT BUTTE DAM NM2848
Sierra, HILLSBORO NM4009
Socorro, AUGUSTINE 2 E NM0640
Socorro, BERNARDO NM0915
Socorro, BINGHAM 2 NE NM0983
Socorro, BOSQUE DEL APACHE NM1138
Socorro, MAGDALENA NM5353
Socorro, SOCORRO NM8387
Taos, CERRO NM1630
Taos, RED RIVER NM7323
Taos, TAOS NM8668
Torrance, CLINES CORNERS 7 SE NM1918
Torrance, ESTANCIA NM3060
Torrance, GRAN QUIVIRA NATL MON NM3649
Torrance, MOUNTAINAIR NM5965
Torrance, PEDERNAL 4 E NM6687
Union, AMISTAD 3 ESE NM0377
Union, CLAYTON WSO AIRPORT NM1887
Union, DES MOINES NM2453
Union, GRENVILLE NM3706
Union, PASAMONTE NM6619
Valencia, LOS LUNAS 3 SSW NM5150

## Pond Vol
NM-POND VOLUME EVALUATION
USDA Natural Resources Conservation Service |  |  |  |  | Version 2.7 (2/22/08) |  |  |  |  | Date: | 9/25/08
Dairy Name: |  | Super Cow Dairy |  |  | Dairy Manager: | Joe Holstein |  | Note: This page estimates the pond depth using cube shape with the given surface area of the pond.
| Pond Name/Num.: | Runoff Pond 1 |  |  | Planner: | R White
|  | Pond Location (Climate): | Chaves, BITTER LAKES WL REFUGE NM0992 |  |  |  |  | Annual Lake Evap map: |  |  | 80
|  | Type of Pond: | 60-day Storage |  |  |  | Evaporation Surface Area: | 3 | Acres |  | (See "NM-Evap" worksheet)
Month | Wash water | Manure Liquids | Rainfall | Pond Area Rainfall | Total Inflow | Lake Evap. | Total Evap. | Inflow - Evap. |  |  | Solids
[12 empty] | Evap Pond Depth (ac-inches) | [5 empty] | 60 day vol-2 mo vol |  | 120 day vol
[18 empty] | 2 mo |  | 4 mo
| ac in. | ac in. | inches | ac.in.1 | ac in. | in. | ac in.1 | ac in. |  |  | ac in. | 1st yr | 2nd yr | 3rd yr |  |  |  | Running Ave (ac in) |  | Running Ave (ac in)
JAN | 110.4972 | 5.8313 | 0.58 | 1.74 | 118.0686 | 2.4 | 7.2 | 110.8686 |  |  | 0.85425 | 110.8686 | 1302.0012 | 2493.1338
FEB | 110.4972 | 5.8313 | 0.42 | 1.26 | 117.5886 | 3.2 | 9.6 | 107.9886 |  |  | 0.85425 | 218.8571 | 1409.9897 | 2601.1223 | 0 | 0 | 5094.2561 | 218.8571
MAR | 110.4972 | 5.8313 | 0.51 | 1.53 | 117.8586 | 6.4 | 19.2 | 98.6586 |  |  | 0.85425 | 317.5157 | 1508.6483 | 2699.7809 | 0 | 0 | 5300.9032 | 206.6471
APR | 110.4972 | 5.8313 | 0.73 | 2.19 | 118.5186 | 8.8 | 26.4 | 92.1186 |  |  | 0.85425 | 409.6342 | 1600.7668 | 2791.8994 | 0 | 0 | 5491.6803 | 190.7771 |  | 409.6342
MAY | 110.4972 | 5.8313 | 1.28 | 3.84 | 120.1686 | 10.4 | 31.2 | 88.9686 |  |  | 0.85425 | 498.6028 | 1689.7354 | 2880.868 | 0 | 0 | 5672.7674 | 181.0871 |  | 387.7342
JUN | 110.4972 | 5.8313 | 1.05 | 3.15 | 119.4786 | 11.2 | 33.6 | 85.8786 |  |  | 0.85425 | 584.4813 | 1775.6139 | 2966.7465 | 0 | 0 | 5847.6145 | 174.8471 |  | 365.6242
JUL | 110.4972 | 5.8313 | 1.77 | 5.31 | 121.6386 | 10.4 | 31.2 | 90.4386 |  |  | 0.85425 | 674.9199 | 1866.0525 | 3057.1851 | 0 | 0 | 6023.9316 | 176.3171 |  | 357.4042
AUG | 110.4972 | 5.8313 | 1.62 | 4.86 | 121.1886 | 8.8 | 26.4 | 94.7886 |  |  | 0.85425 | 769.7084 | 1960.841 | 3151.9736 | 0 | 0 | 6209.1587 | 185.2271 |  | 360.0742
SEP | 110.4972 | 5.8313 | 1.82 | 5.46 | 121.7886 | 7.2 | 21.6 | 100.1886 |  |  | 0.85425 | 869.897 | 2061.0296 | 3252.1622 | 0 | 0 | 6404.1358 | 194.9771 |  | 371.2942
OCT | 110.4972 | 5.8313 | 1.07 | 3.21 | 119.5386 | 5.6 | 16.8 | 102.7386 |  |  | 0.85425 | 972.6355 | 2163.7681 | 3354.9007 | 0 | 0 | 6607.0629 | 202.9271 |  | 388.1542
NOV | 110.4972 | 5.8313 | 0.34 | 1.02 | 117.3486 | 3.2 | 9.6 | 107.7486 |  |  | 0.85425 | 1080.3841 | 2271.5167 | 3462.6493 | 0 | 0 | 6817.55 | 210.4871 |  | 405.4642
DEC | 110.4972 | 5.8313 | 0.54 | 1.62 | 117.9486 | 2.4 | 7.2 | 110.7486 |  |  | 0.85425 | 1191.1326 | 2382.2652 | 3573.3978 | 0 | 0 | 7036.0471 | 218.4971 |  | 421.4242
TOTALS |  | Rainfall (in): | 11.73 |  |  |  | Yearly Liquid Inflow (ac in): | 1191.1326 |  | Yearly Solids(ac in): | 10.2509 |  |  |  | 0 | 0 | 6066.5316 | 221.6171 |  | 432.1042
1Based on pond surface area. | [6 empty] | Total Yearly Volume Produced: | 1201.3835 | ac in or | 32622669.2265 | gallons |  |  | Max 60 day storage | 0 | 0 | 7036.0471 | 221.6171 | ac. in. | 437.3542
Required pond storage volume (liquid only): |  |  | 18.4681 | ac ft Required 60 day storage. |  |  |  |  | Cubic Pond Depth Est. |  |  |  |  | Max 60 day storage | 0 | 0 | 586.3373 | 18.4681 | ac. ft. | 428.2642
[9 empty] | 60-day Storage (ft): |  | 6.156 | [8 empty] | 437.3542 | ac. In.
[9 empty] | 120-day Storage(ft): |  | NA | [8 empty] | 36.4462 | ac ft
Pond Types
120-day Storage
60-day Storage
Evaporative Pond

## SPAW
SPAW Input Sheet for Total Evaporation Pond Size
USDA Natural Resources Conservation Service |  |  |  |  | Version 2.7 (2/22/08)
Dairy Name: | Super Cow Dairy |  | Planner Name: | R White |  | 9/25/08
SPAW Run by: |  |  | Reviewed by:
Surface Area from Pond Vol
Design Surface Area: |  | 3 | ac (from Cell I6 on the Pond Volume sheet)
Liquid Flow from the Milkhouse+Flush System (if used)
Wash Water (milkhouse): |  |  | 69.4444 | gpm | Do not use this sheet for storate ponds!
Liquid Waste (milkhouse): |  |  | 3.6648 | gpm
Flush Water Added (flush system only): |  |  | 0 | gpm
Liquid Waste (flush system only): |  |  | 0 | gpm
|  | Total: | 73.1093 | gpm (Milkhouse+Flush)
Climate Information
Climate station (rainfall): |  | Chaves, BITTER LAKES WL REFUGE NM0992
25yr-24hr Storm Rainfall: |  | 4.26 | inches (from Lot Runoff sheet)
Climate station (evaporation): |  | Socorro, BERNARDO NM0915
Mo. | Evap % | Mo. | Evap % | Mo. | Evap %
January | 3% | May | 13% | September | 9%
February | 4% | June | 14% | October | 7%
March | 8% | July | 13% | November | 4%
April | 11% | August | 11% | December | 3%
Watershed Description
Soil (map unit, name, & texture):
|  | Side Slope: | 3 | H:1V
Weighted Ave. Runoff Curve Number: |  |  | 90 | (From Lot Runoff sheet)
Watershed Drainage Area: |  |  | 28 | acres (from the Lot Runoff sheet)
Stage Storage (square pond)
| Depth (ft) | 1Surface Area (Ac) | 1Surface Area (ft2) | Side Length (ft) | 1Note: The pond surface area comes from the Pond Volume sheet (Cell I6). This sheet (SPAW) assumes the area is at the bottom of the pond.
| 0 | 3 | 130680 | 361.4969
| 1 | 3.1004 | 135053.9627 | 367.4969
| 2 | 3.2025 | 139499.9253 | 373.4969
| 3 | 3.3062 | 144017.888 | 379.4969
| 4 | 3.4116 | 148607.8506 | 385.4969
| 5 | 3.5186 | 153269.8133 | 391.4969
| 6 | 3.6273 | 158003.7759 | 397.4969
| 7 | 3.7376 | 162809.7386 | 403.4969
| 8 | 3.8496 | 167687.7012 | 409.4969
| 9 | 3.9632 | 172637.6639 | 415.4969
| 10 | 4.0785 | 177659.6266 | 421.4969
| 11 | 4.1954 | 182753.5892 | 427.4969
| 12 | 4.314 | 187919.5519 | 433.4969
| 13 | 4.4343 | 193157.5145 | 439.4969
| 14 | 4.5562 | 198467.4772 | 445.4969
| 15 | 4.6797 | 203849.4398 | 451.4969
| 16 | 4.8049 | 209303.4025 | 457.4969
| 17 | 4.9318 | 214829.3651 | 463.4969
SPAW Output Volume
The compluted volume from SPAW is: |  |  | 56 | ac ft
SPAW Standard Assumptions
A. The Pond evaporative area (cell I6 on Pond Volume Sheet) starting point is set to at least 6 zeros (sheet Pond Vol and Column J) for any location in the state. This provides a surface area starting point (bottom of the pond) for the total evaporation system.
B. Climate Data, The rainfall records used have no missing data and includes greater than 25 years of records. These are daily records and include at least one storm close to the 25 yr-24 hr storm rainfall in inches.
C. Evaporation data is (monthly percent of yearly total) from the closest weather station having a full set of data. If the closest weather station did not have adequate evaporation data (length of record and completeness) the next closest was used.
D. Soils In SPAW, the first layer entered in the soils data is 2" thick and has an organic content of 20% in order to model the compacted layer. The second soil layer is assumed to have 3% organic matter. Moist Bulk Densities are from soil survey values in the Physical Soil Properties report (g/cc * 62.4). Other soils data used come from the Engineering and Chemical Soil Properties tables of the county soil survey.
E. Feedlot area is considered "fallow" i.e. no crop, no cover, no growth, no root depth etc, for the entire year.
F. Management - The management file used in SPAW is named "bare feedlot crop with no irrigation".
G. Field Project - The annual weighted runoff curve number is used for the entire climate record. This is a manual entry in SPAW calculated on the "Lot Runoff" sheet.
H. Pond Project - The entire climate record is used. Pond depth is assumed to be top of embankment to the bottom of the pond without any freeboard. Watershed fields is the previously developed Field Project. Zero pond seepage is assumed since it is lined. External input is for entire year with the flow rate being the total liquid flow, Upper limit - 12, and Lower limit = 0.
I. Field & Pond Project - Output Budgets - The output from SPAW is shown as annual or monthly volume and a depth-duration table or graph.
J. Pond Project Depth is adjusted upward until there are no days of overtopping (no spillway depth in graph). This can be adjusted lower if overtopping is just from a very thin spike and overtopping volume is much lower than storage in 2-foot of freeboard.
K. The 2-foot freeboard is considered adequate to handle additional 25 yr-24 hr storm events (one is included in the 25 yr climate data) or a series of smaller events .
L. Sludge storage depth is added to the depth after the SPAW depth is established. It is designed to be for the life of the liner material. The minimum is 20 years.
M. In the sizing of the pond for construction using the Total Evap Pond Size sheet, the surface area and pond depth will not be changed.
SPAW Additional Assumptions and Guidance
Climate List
Bernalillo, ALBUQUERQUE AIRPORT
Bernalillo, SANDIA PARK NM8015
Catron, ABBOTT 1 SE NM0022
Catron, BEAVERHEAD R S NM0818
Catron, HICKMAN NM3969
Catron, HOOD RANGER STN NM7386
Catron, LUNA RANGER STN NM5273
Catron, QUEMADO NM7180
Chaves, BITTER LAKES WL REFUGE NM0992
Chaves, ELK 2 E NM2865
Cibola, EL MORRO NATL MONUMENT NM2785
Cibola, FENCE LAKE 1 N NM3180
Cibola, GRANTS AIRPORT NM3682
Cibola, LAGUNA NM4719
Cibola, SAN MATEO NM7918
Colfax, CIMARRON 4 SW NM1813
Colfax, EAGLE NEST NM2700
Colfax, LAKE MALOYA NM4742
Colfax, MAXWELL NM5490
Colfax, RATON FILTER PLANT NM7279
Colfax, SPRINGER NM8501
Curry, CLOVIS NM1939
Curry, CLOVIS 13 N NM1963
Curry, MELROSE NM5617
De Baca, FORT SUMNER NM3294
De Baca, YESO NM9851
Dona Ana, HATCH 2 W NM3855
Dona Ana, JORNADA EXP RANGE NM4426
Dona Ana, STATE UNIV. NM8535
Dona Ana, STATE UNIV. NM8535 (Anthony)
Eddy, ARTESIA 6 S NM0600
Eddy, CARLSBAD NM1469
Eddy, CARLSBAD CAVERNS NM1480
Eddy, CARLSBAD FAA AIRPORT NM1475
Grant, CLIFF 11 SE NM1910
Grant, FAYWOOD NM3157
Grant, FORT BAYARD NM3265
Grant, GILA HOT SPRINGS NM3530
Grant, HACHITA NM3775
Grant, MIMBRES RANGER STN NM5754
Grant, REDROCK NM7340
Grant, WHITE SIGNAL NM9691
Guadalupe, DILIA 1 SSE NM2510
Guadalupe, NEWKIRK NM6115
Guadalupe, SANTA ROSA NM8107
Harding, MOSQUERO NM5937
Harding, ROY NM7638
Hidalgo, ANIMAS NM0417
Hidalgo, LORDSBURG 4 SE NM5079
Lea, CROSSROADS #2 NM2207
Lea, HOBBS NM4026
Lea, JAL NM4346
Lea, MALJAMAR 4 SE NM5370
Lea, PEARL NM6659
Lea, TATUM NM8713
Lincoln, CARRIZOZO NM1515
Lincoln, RAMON 8 SW NM7254
Lincoln, RUIDOSO 2 NNE NM7649
Los Alamos, LOS ALAMOS NM5084
Luna, COLUMBUS NM2024
Luna, DEMING NM2436
Luna, FLORIDA NM3225
Luna, GAGE 4 ESE NM3368
McKinley, MC GAFFEY 5 SE NM5560
McKinley, STAR LAKE NM8524
McKinley, THOREAU 5 ENE NM8830
McKinley, ZUNI NM9897
Mora, GASCON NM3488
Mora, OCATE 1 N NM6275
Mora, VALMORA NM9330
Otero, ALAMOGORDO NM0199
Otero, CLOUDCROFT NM1927
Otero, MOUNTAIN PARK NM5960
Otero, OROGRANDE 1 N NM6435
Otero, TULAROSA NM9165
Otero, WHITE SANDS NATL MON NM9686
Quay ,CAMERON NM1332
Quay ,RAGLAND 3 SSW NM7226
Quay ,SAN JON NM7867
Quay ,TUCUMCARI 4 NE NM9156
Rio Arriba, ABIQUIU DAM NM0041
Rio Arriba, ALCALDE NM0245
Rio Arriba, CHAMA NM1664
Rio Arriba, DULCE NM2608
Rio Arriba, EL RITO NM2820
Rio Arriba, EL VADO DAM NM2837
Rio Arriba, ESPANOLA NM3031
Rio Arriba, LYBROOK NM5290
Rio Arriba, TIERRA AMARILLA 4 N NM8845
Rio Arriba, TRES PIEDRAS NM9085
Roosevelt, ELIDA NM2854
Roosevelt, PORTALES NM7008
San Juan, AZTEC RUINS NATL MONUME NM0692
San Juan, BLOOMFIELD 3 SE NM1063
San Juan, CHACO CANYON NATL MON NM1647
San Juan, FRUITLAND 2 E NM3340
San Juan, NAVAJO DAM NM6061
San Juan, OTIS NM6465
San Juan, SHIPROCK NM8284
San Miguel, BELL RANCH NM0858
San Miguel, CONCHAS DAM NM2030
San Miguel, LAS VEGAS FAA AIRPORT NM4856
San Miguel, PECOS RANGER STN NM6676
Sandoval, CUBA NM2241
Sandoval, JEMEZ SPRINGS NM4369
Sandoval, TORREON NAVAJO MISSION NM9031
Sandoval, WOLF CANYON NM9820
Santa Fe, STANLEY 1 NNE NM8518
Sierra, ALEMAN RANCH NM0268
Sierra, CABALLO DAM NM1286
Sierra, CHLORIDE RANGER STN NM9806
Sierra, ELEPHANT BUTTE DAM NM2848
Sierra, HILLSBORO NM4009
Socorro, AUGUSTINE 2 E NM0640
Socorro, BERNARDO NM0915
Socorro, BINGHAM 2 NE NM0983
Socorro, BOSQUE DEL APACHE NM1138
Socorro, MAGDALENA NM5353
Socorro, SOCORRO NM8387
Taos, CERRO NM1630
Taos, RED RIVER NM7323
Taos, TAOS NM8668
Torrance, CLINES CORNERS 7 SE NM1918
Torrance, ESTANCIA NM3060
Torrance, GRAN QUIVIRA NATL MON NM3649
Torrance, MOUNTAINAIR NM5965
Torrance, PEDERNAL 4 E NM6687
Union, AMISTAD 3 ESE NM0377
Union, CLAYTON WSO AIRPORT NM1887
Union, DES MOINES NM2453
Union, GRENVILLE NM3706
Union, PASAMONTE NM6619
Valencia, LOS LUNAS 3 SSW NM5150

## Rect. Pond Size
NM-POND SIZE DETERMINATION for Ponds with Field application | [12 empty] | Type of separator | % reduction | Adjustment
USDA Natural Resources Conservation Service |  |  |  |  | Version 2.7 (2/22/08) |  | Date: | 9/25/08 |  |  |  |  | 2-Cell Sediment Separation Structure | 53% | -25% | 39.75%
| Dairy Name: | Super Cow Dairy |  |  | Dairy Manager: | Joe Holstein | [6 empty] | Centrifuge | 33% | -20% | 42.4%
| Location: | Artesia, NM |  |  | Planner: | R White | [6 empty] | Decanter 16-30 gpm | 38% | -15% | 45.05%
| Pond Name/Num.: | Runoff Pond 1 |  | Type of Pond: |  | 60-day Storage | [6 empty] | Geotextile Container | 74% | -10% | 47.7%
[5 empty] | Estimate Number of Years Before Cleaning Pond: | 5 | years | [5 empty] | Inclined Screen w Drag Chain | 20% | -5% | 50.35%
Pond designed for: | [6 empty] | Milk Center/Flush Volume ONLY and field application from pond: |  | TRUE |  |  |  | None | 0% | 0% | 53%
[7 empty] | Milk Center/Flush AND Storm Lot Runoff with field application from pond: |  | TRUE |  |  |  | Rotating Screen | 30% | 5% | 55.65%
SOLIDS SEPARATION (adjustment to total storage requirements) | [12 empty] | Sand Media Filter | 30% | 10% | 58.3%
[7 empty] | Solids Produced (ac in/yr from Pond Vol sheet): | 10.2509 |  |  |  |  | Screw Press | 40% | 15% | 60.95%
Type of Separators |  |  |  | % Reduced (default value) |  | % Adjust. (+/-) | Separation Value (%) | Storage Need (ac in) |  |  |  |  | Static Incline Screen (12 mesh) | 15% | 20% | 63.6%
Static Incline Screen (36 mesh) |  |  |  | 15% |  | 25% | 18.75% | 8.3289 |  |  |  |  | Static Incline Screen (36 mesh) | 15% | 25% | 66.25%
[13 empty] | Static Screen | 15%
[13 empty] | Vibrating Screen 16 mesh | 23%
Total Volume of Solids: |  |  |  | 8.3289 |  | ac in/yr | 0.69407 | ac ft/yr |  |  |  |  | Vibrating Screen 18 mesh | 23%
POND STORAGE CAPACITY | [12 empty] | Vibrating Screen 24 mesh | 23%
[6 empty] | Surface Area: | 3 | ac. |  |  |  |  | Vibrating Screen 30 mesh | 23%
POND Volume (60 day Storage w/2 mo. Solids, or 120 day Storage w/4 mo. Solids): | [6 empty] | 18.5838 | ac. ft. |  |  |  |  | From Table 1 NRCS Practice Standard 632
[6 empty] | STORM Volume (25 year-24 hour Rainfall over Pond): | 1.317 | ac. ft.
[6 empty] | STORM Volume (25 year-24 hrs Storm Runoff from Lot): | 7.3884 | ac. ft.
[6 empty] | Sludge Storage Volume (based on yrs before cleaning): | 3.4704 | ac. ft.
[6 empty] | Total Storage Required: | 30.7595 | ac. ft.
WASTE WATER STORAGE REQUIREMENT
Required Freeboard Depth (ft) |  |  |  | 2 |  |  |  |  | Devap= | 6.1 | ft.
POND Length (at evaporation surface) (ft) |  |  |  | 361 | 361.4969 | (ft) Estimated Length |  |  | Bottom L= | 342.7 | ft.
SIDE SLOPE (inside) (ft:ft) |  |  |  | 3 | :1 | GWQB requires > 3:1 |  |  | Bottom W= | 343.6945 | ft.
POND Width (at evaporation surface) (ft) |  |  |  | 361.9945 | 361.4969 | (ft) Estimated Width |  |  | B1= | 117784.0914 | sq. ft. | 2.704 | ac.
POND Depth (for required storage) (ft) |  |  |  | 6.1 | Adjust POND Depth until pond vol balances. |  |  |  | B2= | 144245.6886 | sq. ft. | 3.3114 | ac.
POND Volume (for required storage) (ac-ft) |  |  |  | 18.3156 | 18.5838 | ac-ft = Required for Storage Vol. |  |  | Vevap= | 797828.9404 | cu. ft.
[5 empty] | Increase POND Depth! |  |  |  | Vevap= | 18.3156 | ac-ft.
Since evaporation from the pond surface varies with depth, the required or average "evaporation surface" is located halfway
between the bottom and top of the waste water storage volume (Pond Volume).
STORAGE OF 25 year-24 hour STORM
SURFACE AREA (at top of required storage) (ac) |  |  |  | 3.3114
STORM Length (at top of required storage) (ft) |  |  |  | 379.3 |  |  |  |  | D25yr= | 1.7 | ft. | 3.3114 | ac
STORM Width (at top of required storage) (ft) |  |  |  | 380.2945 | 8.7054 | ac-ft = Required storage for 25 yr storm |  |  | B3= | 152097.5921 | sq. ft.
STORM Depth (for storage of 25 yr storm) (ft) |  |  |  | 1.7 | Increase STORM Vol. Depth! |  |  |  | V25yr | 251862.3106 | cu. ft.
STORM Volume (for 25 yr storm storage) (ac-ft) |  |  |  | 5.782 |  |  |  |  | V25yr | 5.782 | ac-ft.
STORAGE OF SLUDGE
SLUDGE AREA (bottom of required storage) (ac) |  |  |  | 2.704 |  |  |  |  | Bs,top | 117784.0914 | sq. ft.
SLUDGE Length (bottom of required storage) (ft) |  |  |  | 342.7 |  |  |  |  | Ls,bottom | 334.3 | ft.
SLUDGE Width (bottom of required storage) (ft) |  |  |  | 343.6945 | 3.4704 | ac-ft = Required storage for sludge storage |  |  | Ws,bottom | 335.2945 | ft.
SLUDGE Depth (for storage of sludge) (ft) |  |  |  | 1.4 | The SLUDGE Vol. is OK or depth can be decreased. |  |  |  | Bs,bottom | 112088.9379 | sq. ft. | 2.5732 | ac.
SLUDGE Volume (designed storage) (ac-ft) |  |  |  | 3.6936 |  |  |  |  | Vsludge | 160894.6565 | cu. ft.
FINAL POND DIMENSIONS
TOTAL Pond Depth (ft) |  |  |  | 11.2 | Includes storage, runoff, freeboard and sludge.
TOTAL Pond Length (ft) |  |  |  | 401.5
TOTAL Pond Width (ft) |  |  |  | 402.4945 |  | These quantities assumes a level existing ground surface.
TOTAL Surface Area (ac) |  |  |  | 3.7099
TOTAL VOLUME (includes freeboard and sludge): |  |  |  | 34.9917 | Ac Ft | 419.9 | Ac In
|  |  |  | 11401964.6925 | Gal | 1524442.6794 | Cu Ft
|  |  |  | 56460.84 | Cu Yd |  |  |  |  | days of storage= | 60
|  |  |  | DEPTH OF 21 DAY STORAGE WITHIN THE TOTAL STORAGE VOLUME | [5 empty] | Storage for 21 days= | 6.5043 | ac-ft
Required 21 Day Storage (ac-ft) |  |  |  | 6.5043 | [5 empty] | D21= | 2 | ft
Depth of 21-day storage (ft) |  |  |  | 2 | Increment 21-day depth until volumes balance. |  |  |  |  | B21= | 135274.5551 | sq. ft.
Calculated 21-day Storage (ac-ft) |  |  |  | 6.4158 | Increase 21-day depth! |  |  |  |  | V21= | 279472.2436 | cu. ft.
[10 empty] | V21= | 6.4158 | ac-ft
Cross Section (not to scale)
|  |  | 401.5 | Foot Top Length
|  | Design Vol Level | 402.4945 | Foot Top Width | [5 empty] | 406.1295
2 | ft freeboard
1.7 | ft 24 hr storm vol.
6.1 | ft depth for storage | [5 empty] | 21 day storage
| Pond full (ft): | 4.1
405.135
[6 empty] | 3 | :1 side slope |  |  | Depth ft | Length ft | Width ft | Area, ac. | Volume, Ac-Ft | Acc. Vol Ac-Ft
[9 empty] | 0 | 0 | 334.3 | 335.2945 | 2.5732 |  | 0
5 | Yr Sludge Depth (ft) |  | 1.4 |  |  |  |  | Wetted Perimeter: | 1.2982 | 0.5 | 337.3 | 338.2945 | 2.6195 | 1.2982 | 1.2982
11.2 | ft Total depth needed |  | 334.3 | Foot Bottom Length |  |  | Length (ft.): | 405.135 | 2.6196 | 1 | 340.3 | 341.2945 | 2.6663 | 1.3214 | 2.6196
|  |  | 335.2945 | Foot Bottom Width |  |  | Width (ft.): | 406.1295 | 3.9645 | 1.5 | 343.3 | 344.2945 | 2.7134 | 1.3449 | 3.9645
Pond Depth (Staff Gauge) -- Volume Table | [8 empty] | 5.3331 | 2 | 346.3 | 347.2945 | 2.761 | 1.3686 | 5.3331
Depth | Ac Ft | Ac In | Gallons | Depth | Ac Ft | Ac In | Gallons |  | 6.7255 | 2.5 | 349.3 | 350.2945 | 2.8089 | 1.3925 | 6.7255
6 | 17.1589 | 205.9068 | 5591194.3332 | [5 empty] | 8.1421 | 3 | 352.3 | 353.2945 | 2.8573 | 1.4166 | 8.1421
5.5 | 15.5935 | 187.1216 | 5081099.5358 | [5 empty] | 9.583 | 3.5 | 355.3 | 356.2945 | 2.9061 | 1.4409 | 9.583
5 | 14.0534 | 168.6403 | 4579258.5946 | 11 | 34.2519 | 411.0229 | 11160915.6698 |  | 11.0483 | 4 | 358.3 | 359.2945 | 2.9554 | 1.4654 | 11.0483
4.5 | 12.5384 | 150.4605 | 4085604.1856 | 10.5 | 32.4218 | 389.0616 | 10564579.4924 |  | 12.5384 | 4.5 | 361.3 | 362.2945 | 3.005 | 1.4901 | 12.5384
4 | 11.0483 | 132.5797 | 3600068.9849 | 10 | 30.6191 | 367.4291 | 9977170.4109 |  | 14.0534 | 5 | 364.3 | 365.2945 | 3.055 | 1.515 | 14.0534
3.5 | 9.583 | 114.9954 | 3122585.6685 | 9.5 | 28.8436 | 346.1229 | 9398621.1012 |  | 15.5935 | 5.5 | 367.3 | 368.2945 | 3.1055 | 1.5401 | 15.5935
3 | 8.1421 | 97.7052 | 2653086.9123 | 9 | 27.095 | 325.1405 | 8828864.2395 |  | 17.1589 | 6 | 370.3 | 371.2945 | 3.1563 | 1.5654 | 17.1589
2.5 | 6.7255 | 80.7065 | 2191505.3925 | 8.5 | 25.3733 | 304.4794 | 8267832.5017 |  | 18.7499 | 6.5 | 373.3 | 374.2945 | 3.2076 | 1.591 | 18.7499
2 | 5.3331 | 63.997 | 1737773.7851 | 8 | 23.6781 | 284.1371 | 7715458.5639 |  | 20.3666 | 7 | 376.3 | 377.2945 | 3.2593 | 1.6167 | 20.3666
1.5 | 3.9645 | 47.574 | 1291824.7662 | 7.5 | 22.0093 | 264.1112 | 7171675.1021 |  | 22.0093 | 7.5 | 379.3 | 380.2945 | 3.3114 | 1.6427 | 22.0093
1 | 2.6196 | 31.4352 | 853591.0116 | 7 | 20.3666 | 244.3992 | 6636414.7924 |  | 23.6781 | 8 | 382.3 | 383.2945 | 3.3639 | 1.6688 | 23.6781
0.5 | 1.2982 | 15.578 | 423005.1975 | 6.5 | 18.7499 | 224.9985 | 6109610.3107 |  | 25.3733 | 8.5 | 385.3 | 386.2945 | 3.4169 | 1.6952 | 25.3733
Lining Area | [8 empty] | 27.095 | 9 | 388.3 | 389.2945 | 3.4702 | 1.7218 | 27.095
|  |  | Lining Area = | 19325.3024 | yds2 | OR | 173927.7214 | Ft2 | 28.8436 | 9.5 | 391.3 | 392.2945 | 3.524 | 1.7485 | 28.8436
System Planning Notes (Explain pond arrangements or Waste flow characteristics) | [8 empty] | 30.6191 | 10 | 394.3 | 395.2945 | 3.5782 | 1.7755 | 30.6191
[9 empty] | 32.4218 | 10.5 | 397.3 | 398.2945 | 3.6327 | 1.8027 | 32.4218
[9 empty] | 34.2519 | 11 | 400.3 | 401.2945 | 3.6877 | 1.8301 | 34.2519
[9 empty] | 36.1096 | 11.5 | 403.3 | 404.2945 | 3.7432 | 1.8577 | 36.1096
[9 empty] | 37.9951 | 12 | 406.3 | 407.2945 | 3.799 | 1.8855 | 37.9951
[9 empty] | 39.9087 | 12.5 | 409.3 | 410.2945 | 3.8552 | 1.9135 | 39.9087
[9 empty] | 41.8504 | 13 | 412.3 | 413.2945 | 3.9119 | 1.9418 | 41.8504
[9 empty] | 43.8206 | 13.5 | 415.3 | 416.2945 | 3.9689 | 1.9702 | 43.8206
[9 empty] | 45.8194 | 14 | 418.3 | 419.2945 | 4.0264 | 1.9988 | 45.8194
[9 empty] | 47.8471 | 14.5 | 421.3 | 422.2945 | 4.0843 | 2.0277 | 47.8471
[9 empty] | 49.9038 | 15 | 424.3 | 425.2945 | 4.1426 | 2.0567 | 49.9038
[9 empty] | 51.9898 | 15.5 | 427.3 | 428.2945 | 4.2013 | 2.086 | 51.9898
[9 empty] | 54.1052 | 16 | 430.3 | 431.2945 | 4.2605 | 2.1154 | 54.1052
[9 empty] | 56.2503 | 16.5 | 433.3 | 434.2945 | 4.32 | 2.1451 | 56.2503
[9 empty] | 58.4253 | 17 | 436.3 | 437.2945 | 4.38 | 2.175 | 58.4253
Lining Calulation
[9 empty] | Depth | Top L | Top W
[9 empty] | Feet | Feet | Feet
[9 empty] | 11.2 | 401.5 | 402.4945
[10 empty] | Middle L | Middle W
[10 empty] | Feet | Feet | Volume
[10 empty] | 367.9 | 368.8945 | Gallons
[10 empty] | Bottom L | Bottom W | 11401292.9684
[10 empty] | Feet | Feet | Acre-Ft
[10 empty] | 334.3 | 335.2945 | 34.9916
[9 empty] | Side Area - L | Side Area W | Bottom Area | Anchor Trench
[9 empty] | 2895.5782 | 2903.4051 | 12454.3264 | 1071.9926
Total Area of Lining
19325.3024
Top of Required Storage (POND Volume)
Pond Full Level
Sludge Storage

## Lot Runoff Pond
NM-POND SIZE EVALUATION OR LOT RUNOFF
USDA Natural Resources Conservation Service |  |  |  |  | Version 2.7 (2/22/08) |  | Date: | 9/25/08
| Dairy Name: | Super Cow Dairy |  |  | Dairy Manager: | Joe Holstein
| Location: | Artesia, NM |  |  | Planner: | R White |  |  |  |  | Freeboard
| Pond/Lagoon #: | Runoff Pond 1 |  |  | Pond Type: | Runoff Pond (feeding area) |  |  |  |  | 1
Pond Storage Capacity | [10 empty] | 2
[6 empty] | 25 year-24 hrs Storm Runoff Volume Storage Requirement: | 7.3884 | ac. ft.
[6 empty] | 25 year-24 hrs Storm Direct Rainfall Volume Storage Requirement: | 0.36974 | ac. ft.
[6 empty] | Total Design Volume Needed: | 7.7581 | ac. ft.
POND DEPTH (high water line) (ft) |  |  |  | 6 | [11 empty] | AWMFH
FREEBOARD (above high water line) (ft) |  |  |  | 2 |  |  |  |  | Area at top (water line) = |  |  | 40401 | sq. ft. |  |  | 2592 | cf
LENGTH (high water line) (ft) |  |  |  | 201 | Increase pond depth or dimensions! | [10 empty] | 17820 | cf
WIDTH (high water line) (ft) |  |  |  | 201 | [6 empty] | Area at bottom = | 27225 | sq. ft. |  |  | 17820 | cf
SIDE SLOPE (inside) (ft:ft) |  |  |  | 3 | :1 | [10 empty] | 163350 | cf
|  |  | SURFACE AREA (high water Line) | 0.92748 | Acres |  |  |  | Area Mid Section x 4 = |  |  | 133956 | sq. ft. |  |  | 201582 | cf
[16 empty] | 4.6277 | ac ft
|  |  | Total Designed Storage: | 4.6277 | ac. ft. | 7469.0851 | cu. Yd. |  |  |  | TOTAL | 201582 | sq. ft. |  |  | 55.5322 | ac in
|  |  |  | 55.5322 | ac. in. | 1507922.2116 | gal.
Note:((area of high water line)+(area of the bottom)+(4 times the area of the mid section))*(depth)/6 = Vol (cu ft) | [9 empty] | 201582 | sq. ft. X | 6 | ft. deep / 6 = |  | 201582 | cu. ft.
Width cross section (not to scale)
[10 empty] | 201582 |  |  |  | cu. Ft. / 43560 sq. ft. per ac. ft. = | 4.6277 | ac. ft
|  |  | Outlet Level | 213 | Foot Top Width
2 | ft Freeboard
6 | ft Storage Depth |  |  |  |  | 3 | :1 side slope |  |  | 215.5964
8 | ft Total depth needed |  |  | 165 | Foot Bottom Width
[7 empty] | Wetted Perimeter (ft): | 215.5964
Length cross section (not to scale)
|  | Outlet Level |  | 213 | Foot Top Length
215.5964
|  |  |  | 165 | Foot Bottom Length
[7 empty] | Wetted Perimeter (ft): | 215.5964
Construction Quantities
| Bottom Area = | 27225 | sq. ft. |  | Note: | These quantities assumes a
| Top Area = | 45369 | sq. ft. |  |  | level existing ground surface.
| Excavation Volume = | 10640.8889 | Cu. Yds.
| Lining Area = | 51800.1407 | ft2 | 5755.5712 | yds2
Note on E12: A 2 ft freeboard is required by NMED Ground Water. A 1 ft freeboard can be used if the EPA surface water permit is the only permit needed. Feedlots may in the future need the additional storage if a state ground water permit is added later.

## Total Evap Pond Size
NM-POND SIZE DETERMINATION for Total Evaporation Ponds | [12 empty] | Type of separator | % reduction | Adjustment
USDA Natural Resources Conservation Service |  |  |  |  | Version 2.7 (2/22/08) |  | Date: | 9/25/08 |  |  |  |  | 2-Cell Sediment Separation Structure | 53% | -25% | 39.75%
| Dairy Name: | Super Cow Dairy |  |  | Dairy Manager: | Joe Holstein | [6 empty] | Centrifuge | 33% | -20% | 42.4%
| Location: | Artesia, NM |  |  | Planner: | R White | [6 empty] | Decanter 16-30 gpm | 38% | -15% | 45.05%
| Pond Name/Num.: | Runoff Pond 1 |  | Type of Pond: |  | Not for storage ponds! |  |  | center | runoff | both |  | Geotextile Container | 74% | -10% | 47.7%
[5 empty] | Estimate Number of Years Before Cleaning Pond: | 20 | years (min 20 yrs needed) |  | FALSE | FALSE | TRUE |  | Inclined Screen w Drag Chain | 20% | -5% | 50.35%
Pond designed for: |  | Total Evaporation of the Feedlot Runoff and Milkhouse Wash Water in a combined pond sized using SPAW. | [7 empty] | TRUE |  |  | None | 0% | 0% | 53%
SOLIDS SEPARATION (adjustment to total storage requirements) | [12 empty] | Rotating Screen | 30% | 5% | 55.65%
[7 empty] | Solids Produced (ac in/yr from Pond Vol sheet): | 10.2509 |  |  |  |  | Sand Media Filter | 30% | 10% | 58.3%
Type of Separators |  |  |  | % Reduced (default value) |  | % Adjust. (+/-) | Separation Value (%) | Storage Need (ac in) |  |  |  |  | Screw Press | 40% | 15% | 60.95%
2-Cell Sediment Separation Structure |  |  |  | 53% |  |  | 53% | 4.8179 |  |  |  |  | Static Incline Screen (12 mesh) | 15% | 20% | 63.6%
[13 empty] | Static Incline Screen (36 mesh) | 15% | 25% | 66.25%
[13 empty] | Static Screen | 15%
Total Volume of Solids: |  |  |  | 4.8179 |  | ac in/yr | 0.4015 | ac ft/yr |  |  |  |  | Vibrating Screen 16 mesh | 23%
POND STORAGE CAPACITY | [12 empty] | Vibrating Screen 18 mesh | 23%
[6 empty] | Evaporation Surface Area (starting at the bottom of the pond): | 3 | ac. |  |  |  |  | Vibrating Screen 24 mesh | 23%
POND Volume (equal to all feedlot runoff plus milkhouse water year long storage) (Vol est using SPAW vs 6.1.51 Soil-Plant-Air-Water Field & Pond Hydrology): | [6 empty] | 56 | ac. ft. (Max Vol from SPAW) |  |  |  |  | Vibrating Screen 30 mesh | 23%
STORM Volume (25 year-24 hour Rainfall over Pond): | [6 empty] | 2.333 | ac. ft. |  |  |  |  | From Table 1 NRCS Practice Standard 632
STORM Volume (25 year-24 hrs Storm Runoff from Lot): | [6 empty] | 7.3884 | ac. ft.
[6 empty] | Sludge Storage Volume (based on yrs before cleaning): | 8.0299 | ac. ft.
[6 empty] | Total Storage Required: | 73.7512 | ac. ft.
WASTE WATER STORAGE REQUIREMENT
POND Length (at the bottom) (ft) |  |  |  | 480 | 361.4969 | (ft) Estimated Length
SIDE SLOPE (inside) (from SPAW sheet) (ft:ft) |  |  |  | 3 | :1 | GWQB requires > 3:1 |  |  | Devap = | 11.32 | ft.
POND Width (at the bottom) (ft) |  |  |  | 385 | 361.4969 | (ft) Estimated Width |  | E25 modified | Top L = | 547.92 | ft.
POND Depth (for required storage) (ft) |  |  |  | 11.32 | Adjust POND Depth until pond vol balances. |  |  |  | Top W = | 452.92 | ft.
POND Volume (for required storage) (ac-ft) |  |  |  | 56.0556 | 56 | ac-ft = Required storage for waste water |  |  | Bottom Area = | 184800 | sq. ft. | 4.2424 | ac.
TOP SURFACE AREA (at the top) (ac) |  |  |  | 5.6971 | The POND Vol. is OK or depth may be decreased. |  |  |  | Top Area = | 248163.9264 | sq. ft. | 5.6971 | ac.
Top Length (at the top) (ft) |  |  |  | 547.92 |  |  |  |  | Vevap= | 2441780.6993 | cu. ft.
Top Width (at the top) (ft) |  |  |  | 452.92 |  |  |  |  | Vevap= | 56.0556 | ac-ft.
STORAGE OF 25 year-24 hour STORM (lot runoff plus over the pond)
STORM Depth (for storage of 25 yr storm) (ft) |  |  |  | 4.12 |  |  |  |  | Storm Cal
STORM Volume (for 25 yr storm storage) (ac-ft) |  |  |  | 21.5376 | 9.7213 | ac-ft = Required storage for 25 yr storm |  |  | Depth= | 4.12 | ft.
TOP SURFACE AREA (at the top) (ac) |  |  |  | 6.2791 | The STORM Vol. is OK or depth can be decreased. |  |  |  | Top area 25 yr.= | 273515.7696 | sq. ft. | 6.2791 | ac.
Top Length (at the top) (ft) |  |  |  | 572.64 |  |  |  |  | Vol of 25 yr.= | 938178.2603 | cu. ft.
Top Width (at the top) (ft) |  |  |  | 477.64 |  |  |  |  | V25yr | 21.5376 | ac-ft.
STORAGE OF SLUDGE
SLUDGE AREA (bottom of required storage) (ac) |  |  |  | 4.2424
SLUDGE Length (bottom of required storage) (ft) |  |  |  | 480
SLUDGE Width (bottom of required storage) (ft) |  |  |  | 385 | 8.0299 | ac-ft = Required storage for sludge storage |  |  | Sludge Top = | 184800 | sq. ft.
SLUDGE Depth (for storage of sludge) (ft) |  |  |  | 2.11 | The SLUDGE Vol. is OK or depth can be decreased. |  |  |  | Bottom L = | 467.34 | ft.
SLUDGE Volume (designed storage) (ac-ft) |  |  |  | 8.6889 |  |  |  |  | Bottom W = | 372.34 | ft.
|  |  |  | FINAL POND DIMENSIONS |  |  |  |  | Bottom area = | 174009.3756 | sq. ft. | 3.9947 | ac.
Required Freeboard Depth (ft) |  |  |  | 2 |  |  |  |  | Vsludge | 378486.8185 | cu. ft.
Freeboard Volume (ac ft) |  |  |  | 12.8496
TOTAL Pond Depth (ft) |  |  |  | 19.55 | Includes storage, runoff, freeboard and sludge. |  |  |  | Wet Peri L = | 590.9851 | Ft
TOTAL Pond Length (ft) |  |  |  | 584.64 |  |  |  |  | Wet Peri W = | 495.9851 | Ft
TOTAL Pond Width (ft) |  |  |  | 489.64 |  | These quantities assumes a level existing ground surface.
TOTAL Surface Area (ac) |  |  |  | 6.5717 |  |  |  |  | Free Board
TOTAL VOLUME (includes freeboard and sludge): |  |  |  | 102.247 | Ac Ft | 1226.9637 | Ac In |  | Top= | 286263.1296 | sq ft
|  |  |  | 33316972.3396 | Gal | 4454479.2018 | Cu Ft |  | Bottom= | 273515.7696 | sq ft
|  |  |  | 164980.7112 | Cu Yd |  |  |  | Vol of freeboard= | 559730.5122 | cu ft | 12.8496
Cross Section (not to scale)
|  |  | 584.64 | Foot Top Length
|  |  | 489.64 | Foot Top Width | [5 empty] | Depth ft | Length ft | Width ft | Area, ac. | Volume, Ac-Ft | Acc. Vol Ac-Ft
2 | ft Freeboard |  |  | Freeboard |  |  |  |  | 0 | 0 | 467.34 | 372.34 | 3.9947 |  | 0
4.12 | ft 25yr-Storm |  |  | 25yr-24hr Storm Volume |  |  |  |  | 2.0118 | 0.5 | 470.34 | 375.34 | 4.0527 | 2.0118 | 2.0118
[9 empty] | 4.0528 | 1 | 473.34 | 378.34 | 4.1112 | 2.041 | 4.0528
11.32 | ft Storage depth |  |  | SPAW Waste Storage Volume |  |  |  |  | 6.1231 | 1.5 | 476.34 | 381.34 | 4.1701 | 2.0703 | 6.1231
[9 empty] | 8.2229 | 2 | 479.34 | 384.34 | 4.2293 | 2.0998 | 8.2229
[6 empty] | 3 | :1 side slope |  | 10.3525 | 2.5 | 482.34 | 387.34 | 4.289 | 2.1296 | 10.3525
2.11 | ft Min 20 yr Sludge storage |  |  | Sludge Volume |  |  |  |  | 12.512 | 3 | 485.34 | 390.34 | 4.3491 | 2.1595 | 12.512
[8 empty] | Wetted Perimeter: | 14.7017 | 3.5 | 488.34 | 393.34 | 4.4096 | 2.1897 | 14.7017
19.55 | ft Total depth needed |  | 467.34 | Foot Bottom Length |  |  | Length (ft.): | 590.9851 | 16.9217 | 4 | 491.34 | 396.34 | 4.4706 | 2.22 | 16.9217
|  |  | 372.34 | Foot Bottom Width |  |  | Width (ft.): | 495.9851 | 19.1723 | 4.5 | 494.34 | 399.34 | 4.5319 | 2.2506 | 19.1723
Pond Depth (Staff Gauge) -- Volume Table | [8 empty] | 21.4537 | 5 | 497.34 | 402.34 | 4.5937 | 2.2814 | 21.4537
Depth | Ac Ft | Ac In | Gallons | Depth | Ac Ft | Ac In | Gallons |  | 23.766 | 5.5 | 500.34 | 405.34 | 4.6558 | 2.3124 | 23.766
6 | 26.1096 | 313.315 | 8507756.529 | 12 | 56.7399 | 680.8788 | 18488583.1172 |  | 26.1096 | 6 | 503.34 | 408.34 | 4.7184 | 2.3435 | 26.1096
5.5 | 23.766 | 285.1925 | 7744118.2799 | 11.5 | 54.006 | 648.0719 | 17597745.649 |  | 28.4845 | 6.5 | 506.34 | 411.34 | 4.7814 | 2.3749 | 28.4845
5 | 21.4537 | 257.4443 | 6990642.36 | 11 | 51.3058 | 615.6691 | 16717878.3975 |  | 30.8911 | 7 | 509.34 | 414.34 | 4.8448 | 2.4065 | 30.8911
4.5 | 19.1723 | 230.0678 | 6247261.4454 | 10.5 | 48.639 | 583.6677 | 15848914.0387 |  | 33.3294 | 7.5 | 512.34 | 417.34 | 4.9086 | 2.4383 | 33.3294
4 | 16.9217 | 203.0606 | 5513908.2121 | 10 | 46.0055 | 552.0655 | 14990785.2487 |  | 35.7998 | 8 | 515.34 | 420.34 | 4.9729 | 2.4704 | 35.7998
3.5 | 14.7017 | 176.4202 | 4790515.3362 | 9.5 | 43.405 | 520.8597 | 14143424.7034 |  | 38.3023 | 8.5 | 518.34 | 423.34 | 5.0375 | 2.5026 | 38.3023
3 | 12.512 | 150.1442 | 4077015.4937 | 9 | 40.8373 | 490.0481 | 13306765.079 |  | 40.8373 | 9 | 521.34 | 426.34 | 5.1026 | 2.535 | 40.8373
2.5 | 10.3525 | 124.23 | 3373341.3607 | 8.5 | 38.3023 | 459.628 | 12480739.0515 |  | 43.405 | 9.5 | 524.34 | 429.34 | 5.168 | 2.5676 | 43.405
2 | 8.2229 | 98.6752 | 2679425.6133 | 8 | 35.7998 | 429.5971 | 11665279.2969 |  | 46.0055 | 10 | 527.34 | 432.34 | 5.2339 | 2.6005 | 46.0055
1.5 | 6.1231 | 73.4772 | 1995200.9274 | 7.5 | 33.3294 | 399.9528 | 10860318.4914 |  | 48.639 | 10.5 | 530.34 | 435.34 | 5.3002 | 2.6335 | 48.639
1 | 4.0528 | 48.6337 | 1320599.9792 | 7 | 30.8911 | 370.6927 | 10065789.3108 |  | 51.3058 | 11 | 533.34 | 438.34 | 5.3669 | 2.6668 | 51.3058
0.5 | 2.0118 | 24.1421 | 655555.4447 | 6.5 | 28.4845 | 341.8143 | 9281624.4314 |  | 54.006 | 11.5 | 536.34 | 441.34 | 5.4341 | 2.7002 | 54.006
Lining Area | [8 empty] | 56.7399 | 12 | 539.34 | 444.34 | 5.5016 | 2.7339 | 56.7399
Lining Area (with a 6 ft width for anchoring and no extra lining for laps or joints) = |  |  |  | 33914.0646 | yds2 | OR | 305226.5818 | Ft2 | 59.5077 | 12.5 | 542.34 | 447.34 | 5.5696 | 2.7678 | 59.5077
System Planning Notes (Explain pond arrangements or Waste flow characteristics) | [8 empty] | 62.3095 | 13 | 545.34 | 450.34 | 5.6379 | 2.8019 | 62.3095
[9 empty] | 65.1457 | 13.5 | 548.34 | 453.34 | 5.7067 | 2.8361 | 65.1457
[9 empty] | 68.0163 | 14 | 551.34 | 456.34 | 5.7759 | 2.8706 | 68.0163
[9 empty] | 70.9217 | 14.5 | 554.34 | 459.34 | 5.8455 | 2.9053 | 70.9217
[9 empty] | 73.8619 | 15 | 557.34 | 462.34 | 5.9155 | 2.9402 | 73.8619
[9 empty] | 76.8373 | 15.5 | 560.34 | 465.34 | 5.986 | 2.9754 | 76.8373
[9 empty] | 79.8479 | 16 | 563.34 | 468.34 | 6.0568 | 3.0107 | 79.8479
[9 empty] | 82.8941 | 16.5 | 566.34 | 471.34 | 6.1281 | 3.0462 | 82.8941
[9 empty] | 85.9761 | 17 | 569.34 | 474.34 | 6.1997 | 3.0819 | 85.9761
Lining Calulation
[9 empty] | Depth | Top L | Top W
[9 empty] | Feet | Feet | Feet
[9 empty] | 19.55 | 584.64 | 489.64
[10 empty] | Middle L | Middle W
[10 empty] | Feet | Feet | Volume
[10 empty] | 525.99 | 430.99 | Gallons
[10 empty] | Bottom L | Bottom W | 33318398.7604
[10 empty] | Feet | Feet | Acre-Ft
[10 empty] | 467.34 | 372.34 | 102.2573
[9 empty] | Side Area - L | Side Area W | Bottom Area | Anchor Trench | This calculation uses 6 feet for the overlap into the anchor trench.
[9 empty] | 7226.2293 | 5921.087 | 19334.3751 | 1432.3733
Total Area of Lining
33914.0646

## Climate
County+Station | County | Station | 25-year Hr | JanP | FebP | MarP | AprP | MayP | JunP | JulP | AugP | SepP | OctP | NovP | DecP | Total | JanE% | FebE% | MarE% | AprE% | MayE% | JunE% | JulE% | AugE% | SepE% | OctE% | NovE% | DecE% | Tt Evap (in/yr)
Bernalillo, ALBUQUERQUE AIRPORT | Bernalillo | , ALBUQUERQUE AIRPORT | 2.1 | 0.44 | 0.46 | 0.54 | 0.52 | 0.5 | 0.59 | 1.37 | 1.64 | 1 | 0.89 | 0.43 | 0.5 | 8.88 | 2% | 3% | 8% | 11% | 13% | 15% | 14% | 11% | 10% | 7% | 4% | 2%
Bernalillo, SANDIA PARK NM8015 | Bernalillo | , SANDIA PARK NM8015 | 3.17 | 1.24 | 1.37 | 1.51 | 1.03 | 1.14 | 1.03 | 2.96 | 2.89 | 1.96 | 1.46 | 1.27 | 1.26 | 19.12 | 2% | 3% | 8% | 11% | 13% | 15% | 14% | 11% | 10% | 7% | 4% | 2%
Catron, ABBOTT 1 SE NM0022 | Catron | , ABBOTT 1 SE NM0022 | 3.93 | 0.3 | 0.31 | 0.46 | 0.75 | 1.51 | 1.63 | 3.13 | 3.17 | 1.45 | 0.52 | 0.4 | 0.3 | 13.93 | 2% | 3% | 6% | 9% | 14% | 17% | 14% | 11% | 10% | 8% | 4% | 2%
Catron, BEAVERHEAD R S NM0818 | Catron | , BEAVERHEAD R S NM0818 | 3.28 | 0.78 | 0.84 | 0.7 | 0.42 | 0.52 | 0.65 | 2.85 | 3.13 | 2.46 | 1.63 | 0.79 | 1.34 | 16.11 | 2% | 3% | 6% | 9% | 14% | 17% | 14% | 11% | 10% | 8% | 4% | 2%
Catron, HICKMAN NM3969 | Catron | , HICKMAN NM3969 | 2.36 | 0.7 | 1.01 | 1.03 | 0.56 | 0.45 | 0.59 | 2.62 | 3.12 | 1.82 | 1.05 | 0.72 | 0.89 | 14.56 | 2% | 3% | 6% | 9% | 14% | 17% | 14% | 11% | 10% | 8% | 4% | 2%
Catron, HOOD RANGER STN NM7386 | Catron | , HOOD RANGER STN NM7386 | 2.36 | 0.94 | 0.96 | 0.96 | 0.44 | 0.43 | 0.65 | 2.47 | 2.73 | 2.21 | 1.7 | 1.1 | 1.52 | 16.11 | 2% | 3% | 6% | 9% | 14% | 17% | 14% | 11% | 10% | 8% | 4% | 2%
Catron, LUNA RANGER STN NM5273 | Catron | , LUNA RANGER STN NM5273 | 2.63 | 0.84 | 0.76 | 0.71 | 0.41 | 0.42 | 0.64 | 3.08 | 3.33 | 2.19 | 1.62 | 0.97 | 1.31 | 16.28 | 2% | 3% | 6% | 9% | 14% | 17% | 14% | 11% | 10% | 8% | 4% | 2%
Catron, QUEMADO NM7180 | Catron | , QUEMADO NM7180 | 2.28 | 0.49 | 0.6 | 0.65 | 0.38 | 0.42 | 0.41 | 2.13 | 2.51 | 1.44 | 1.07 | 0.59 | 0.65 | 11.34 | 2% | 3% | 6% | 9% | 14% | 17% | 14% | 11% | 10% | 8% | 4% | 2%
Chaves, BITTER LAKES WL REFUGE NM0992 | Chaves | , BITTER LAKES WL REFUGE NM0992 | 4.26 | 0.58 | 0.42 | 0.51 | 0.73 | 1.28 | 1.05 | 1.77 | 1.62 | 1.82 | 1.07 | 0.34 | 0.54 | 11.73 | 3% | 4% | 8% | 11% | 13% | 14% | 13% | 11% | 9% | 7% | 4% | 3%
Chaves, ELK 2 E NM2865 | Chaves | , ELK 2 E NM2865 | 3.73 | 0.5 | 0.61 | 0.37 | 0.58 | 1.02 | 1.88 | 2.61 | 3.65 | 3 | 1.18 | 0.73 | 0.66 | 16.79 | 3% | 4% | 8% | 11% | 13% | 14% | 13% | 11% | 9% | 7% | 4% | 3%
Cibola, EL MORRO NATL MONUMENT NM2785 | Cibola | , EL MORRO NATL MONUMENT NM2785 | 2.38 | 1.04 | 0.93 | 1.14 | 0.78 | 0.62 | 0.57 | 2.05 | 2.59 | 1.58 | 1.19 | 0.9 | 1.13 | 14.52 | 2% | 3% | 6% | 9% | 14% | 17% | 14% | 11% | 10% | 8% | 4% | 2%
Cibola, FENCE LAKE 1 N NM3180 | Cibola | , FENCE LAKE 1 N NM3180 | 2.44 | 0.9 | 0.92 | 1.16 | 0.7 | 0.45 | 0.54 | 2.35 | 2.38 | 1.59 | 1.27 | 0.92 | 1 | 14.18 | 2% | 3% | 6% | 9% | 14% | 17% | 14% | 11% | 10% | 8% | 4% | 2%
Cibola, GRANTS AIRPORT NM3682 | Cibola | , GRANTS AIRPORT NM3682 | 2.19 | 0.46 | 0.5 | 0.46 | 0.46 | 0.51 | 0.56 | 1.82 | 2.15 | 1.57 | 1.12 | 0.6 | 0.67 | 10.88 | 2% | 3% | 6% | 9% | 14% | 17% | 14% | 11% | 10% | 8% | 4% | 2%
Cibola, LAGUNA NM4719 | Cibola | , LAGUNA NM4719 | 2.41 | 0.49 | 0.52 | 0.4 | 0.42 | 0.65 | 0.45 | 1.84 | 2.01 | 1.5 | 1.24 | 0.42 | 0.56 | 10.5 | 2% | 3% | 6% | 9% | 14% | 17% | 14% | 11% | 10% | 8% | 4% | 2%
Cibola, SAN MATEO NM7918 | Cibola | , SAN MATEO NM7918 | 2.02 | 0.17 | 0.25 | 0.26 | 0.24 | 0.41 | 0.54 | 1.86 | 2.24 | 1.32 | 0.79 | 0.52 | 0.29 | 8.89 | 2% | 3% | 6% | 9% | 14% | 17% | 14% | 11% | 10% | 8% | 4% | 2%
Colfax, CIMARRON 4 SW NM1813 | Colfax | , CIMARRON 4 SW NM1813 | 3.23 | 0.46 | 0.59 | 0.79 | 0.95 | 1.77 | 2.06 | 2.83 | 3.02 | 1.91 | 0.83 | 0.61 | 0.43 | 16.25 | 4% | 5% | 7% | 9% | 12% | 14% | 13% | 11% | 10% | 7% | 5% | 3%
Colfax, EAGLE NEST NM2700 | Colfax | , EAGLE NEST NM2700 | 2.87 | 0.69 | 0.68 | 0.87 | 0.8 | 1.18 | 1.42 | 2.81 | 3.02 | 1.4 | 0.77 | 0.74 | 0.84 | 15.22 | 4% | 5% | 7% | 9% | 12% | 14% | 13% | 11% | 10% | 7% | 5% | 3%
Colfax, LAKE MALOYA NM4742 | Colfax | , LAKE MALOYA NM4742 | 4.24 | 0.88 | 1.34 | 1.57 | 1.58 | 2.89 | 2.68 | 3.61 | 3.39 | 2.22 | 1.31 | 1.36 | 0.86 | 23.69 | 4% | 5% | 7% | 9% | 12% | 14% | 13% | 11% | 10% | 7% | 5% | 3%
Colfax, MAXWELL NM5490 | Colfax | , MAXWELL NM5490 | 3.53 | 0.28 | 0.3 | 0.42 | 0.62 | 1.63 | 1.87 | 2.5 | 3.2 | 1.93 | 0.86 | 0.52 | 0.24 | 14.37 | 4% | 5% | 7% | 9% | 12% | 14% | 13% | 11% | 10% | 7% | 5% | 3%
Colfax, RATON FILTER PLANT NM7279 | Colfax | , RATON FILTER PLANT NM7279 | 3.82 | 0.47 | 0.54 | 0.83 | 1.06 | 2.27 | 2.04 | 2.66 | 3.21 | 1.61 | 0.97 | 0.6 | 0.58 | 16.84 | 4% | 5% | 7% | 9% | 12% | 14% | 13% | 11% | 10% | 7% | 5% | 3%
Colfax, SPRINGER NM8501 | Colfax | , SPRINGER NM8501 | 3.48 | 0.33 | 0.4 | 0.61 | 0.83 | 1.84 | 1.79 | 2.69 | 3.43 | 1.73 | 0.97 | 0.58 | 0.39 | 15.59 | 4% | 5% | 7% | 9% | 12% | 14% | 13% | 11% | 10% | 7% | 5% | 3%
Curry, CLOVIS NM1939 | Curry | , CLOVIS NM1939 | 4.66 | 0.41 | 0.52 | 0.61 | 0.81 | 1.75 | 2.84 | 2.56 | 3.17 | 2.16 | 1.34 | 0.74 | 0.55 | 17.46 | 4% | 5% | 8% | 10% | 12% | 13% | 13% | 11% | 9% | 6% | 5% | 4%
Curry, CLOVIS 13 N NM1963 | Curry | , CLOVIS 13 N NM1963 | 4.32 | 0.29 | 0.41 | 0.57 | 0.78 | 2.27 | 2.58 | 2.42 | 3.05 | 2.08 | 1.25 | 0.64 | 0.42 | 16.76 | 4% | 5% | 8% | 10% | 12% | 13% | 13% | 11% | 9% | 6% | 5% | 4%
Curry, MELROSE NM5617 | Curry | , MELROSE NM5617 | 4.21 | 0.33 | 0.54 | 0.6 | 0.71 | 1.5 | 2.3 | 2.87 | 3.12 | 2.45 | 1.26 | 0.65 | 0.5 | 16.83 | 4% | 5% | 8% | 10% | 12% | 13% | 13% | 11% | 9% | 6% | 5% | 4%
De Baca, FORT SUMNER NM3294 | De Baca | , FORT SUMNER NM3294 | 4.47 | 0.4 | 0.46 | 0.44 | 0.53 | 1.16 | 1.73 | 2.18 | 3.18 | 2 | 1.35 | 0.68 | 0.49 | 14.6 | 3% | 5% | 8% | 10% | 12% | 14% | 13% | 11% | 10% | 7% | 4% | 3%
De Baca, YESO NM9851 | De Baca | , YESO NM9851 | 3.78 | 0.47 | 0.55 | 0.51 | 0.64 | 1.1 | 1.58 | 2.11 | 2.97 | 1.91 | 1.25 | 0.62 | 0.51 | 14.22 | 3% | 5% | 8% | 10% | 12% | 14% | 13% | 11% | 10% | 7% | 4% | 3%
Dona Ana, HATCH 2 W NM3855 | Dona Ana | , HATCH 2 W NM3855 | 2.54 | 0.54 | 0.36 | 0.23 | 0.18 | 0.29 | 0.64 | 1.9 | 2.2 | 1.66 | 1.01 | 0.58 | 0.78 | 10.37 | 4% | 5% | 7% | 11% | 13% | 14% | 12% | 11% | 9% | 7% | 4% | 3%
Dona Ana, JORNADA EXP RANGE NM4426 | Dona Ana | , JORNADA EXP RANGE NM4426 | 2.68 | 0.5 | 0.37 | 0.26 | 0.2 | 0.36 | 0.7 | 1.93 | 2.38 | 1.56 | 0.93 | 0.6 | 0.79 | 10.58 | 4% | 5% | 7% | 11% | 13% | 14% | 12% | 11% | 9% | 7% | 4% | 3%
Dona Ana, STATE UNIV. NM8535 | Dona Ana | , STATE UNIV. NM8535 | 2.72 | 0.45 | 0.37 | 0.22 | 0.21 | 0.29 | 0.72 | 1.36 | 2.29 | 1.36 | 0.91 | 0.53 | 0.68 | 9.39 | 4% | 5% | 7% | 11% | 13% | 14% | 12% | 11% | 9% | 7% | 4% | 3%
Dona Ana, STATE UNIV. NM8535 (Anthony) | Dona Ana | , STATE UNIV. NM8535 (Anthony) |  | 0.45 | 0.37 | 0.22 | 0.21 | 0.29 | 0.72 | 1.36 | 2.29 | 1.36 | 0.91 | 0.53 | 0.68 | 9.39 | 4% | 5% | 7% | 11% | 13% | 14% | 12% | 11% | 9% | 7% | 4% | 3%
Eddy, ARTESIA 6 S NM0600 | Eddy | , ARTESIA 6 S NM0600 | 4.12 | 0.36 | 0.46 | 0.33 | 0.45 | 1.05 | 1.53 | 1.4 | 2.17 | 2.39 | 1.2 | 0.61 | 0.49 | 12.44 | 4% | 5% | 8% | 11% | 13% | 13% | 13% | 11% | 8% | 6% | 4% | 4%
Eddy, CARLSBAD NM1469 | Eddy | , CARLSBAD NM1469 | 4.52 | 0.38 | 0.46 | 0.31 | 0.62 | 1.14 | 1.63 | 1.74 | 2.08 | 2.67 | 1.17 | 0.64 | 0.39 | 13.23 | 4% | 5% | 8% | 11% | 13% | 13% | 13% | 11% | 8% | 6% | 4% | 4%
Eddy, CARLSBAD CAVERNS NM1480 | Eddy | , CARLSBAD CAVERNS NM1480 | 4.68 | 0.42 | 0.5 | 0.34 | 0.54 | 1.44 | 1.94 | 2.04 | 2.87 | 3.65 | 1.26 | 0.55 | 0.46 | 16.01 | 4% | 5% | 8% | 11% | 13% | 13% | 13% | 11% | 8% | 6% | 4% | 4%
Eddy, CARLSBAD FAA AIRPORT NM1475 | Eddy | , CARLSBAD FAA AIRPORT NM1475 | 4.38 | 0.35 | 0.36 | 0.3 | 0.49 | 1.16 | 1.3 | 1.79 | 2.25 | 2.75 | 1.05 | 0.6 | 0.42 | 12.82 | 4% | 5% | 8% | 11% | 13% | 13% | 13% | 11% | 8% | 6% | 4% | 4%
Grant, CLIFF 11 SE NM1910 | Grant | , CLIFF 11 SE NM1910 | 2.85 | 1.02 | 0.9 | 0.82 | 0.35 | 0.29 | 0.48 | 2.99 | 2.95 | 1.82 | 1.36 | 0.82 | 1.28 | 15.08 | 4% | 5% | 7% | 9% | 13% | 15% | 13% | 10% | 9% | 7% | 5% | 3%
Grant, FAYWOOD NM3157 | Grant | , FAYWOOD NM3157 | 2.88 | 0.62 | 0.45 | 0.41 | 0.15 | 0.26 | 0.83 | 2.42 | 2.93 | 1.89 | 1.35 | 0.83 | 1.08 | 13.22 | 4% | 5% | 7% | 9% | 13% | 15% | 13% | 10% | 9% | 7% | 5% | 3%
Grant, FORT BAYARD NM3265 | Grant | , FORT BAYARD NM3265 | 3.05 | 0.78 | 0.6 | 0.49 | 0.2 | 0.38 | 0.85 | 3.54 | 3.2 | 2.17 | 1.49 | 0.88 | 1.19 | 15.77 | 4% | 5% | 7% | 9% | 13% | 15% | 13% | 10% | 9% | 7% | 5% | 3%
Grant, GILA HOT SPRINGS NM3530 | Grant | , GILA HOT SPRINGS NM3530 | 2.87 | 0.94 | 0.89 | 0.81 | 0.43 | 0.49 | 0.59 | 2.99 | 2.94 | 2.25 | 1.58 | 0.92 | 1.43 | 16.26 | 4% | 5% | 7% | 9% | 13% | 15% | 13% | 10% | 9% | 7% | 5% | 3%
Grant, HACHITA NM3775 | Grant | , HACHITA NM3775 | 3.07 | 0.68 | 0.48 | 0.48 | 0.24 | 0.16 | 0.48 | 2.37 | 2.2 | 1.46 | 1.04 | 0.64 | 1.03 | 11.26 | 4% | 5% | 7% | 9% | 13% | 15% | 13% | 10% | 9% | 7% | 5% | 3%
Grant, MIMBRES RANGER STN NM5754 | Grant | , MIMBRES RANGER STN NM5754 | 3.3 | 0.92 | 0.71 | 0.77 | 0.37 | 0.51 | 0.87 | 3.68 | 4.03 | 2.58 | 1.66 | 1.02 | 1.4 | 18.52 | 4% | 5% | 7% | 9% | 13% | 15% | 13% | 10% | 9% | 7% | 5% | 3%
Grant, REDROCK NM7340 | Grant | , REDROCK NM7340 | 2.86 | 0.91 | 0.77 | 0.67 | 0.23 | 0.26 | 0.42 | 2.7 | 2.59 | 1.96 | 1.18 | 0.72 | 1.18 | 13.59 | 4% | 5% | 7% | 9% | 13% | 15% | 13% | 10% | 9% | 7% | 5% | 3%
Grant, WHITE SIGNAL NM9691 | Grant | , WHITE SIGNAL NM9691 | 2.99 | 1.11 | 0.93 | 0.79 | 0.3 | 0.27 | 0.57 | 2.98 | 2.74 | 1.86 | 1.31 | 1.01 | 1.54 | 15.41 | 4% | 5% | 7% | 9% | 13% | 15% | 13% | 10% | 9% | 7% | 5% | 3%
Guadalupe, DILIA 1 SSE NM2510 | Guadalupe | , DILIA 1 SSE NM2510 | 3.55 | 0.59 | 0.57 | 0.65 | 0.82 | 1.12 | 1.26 | 2.73 | 2.67 | 1.9 | 1.07 | 0.71 | 0.56 | 14.65 | 3% | 5% | 8% | 10% | 12% | 14% | 13% | 11% | 10% | 7% | 4% | 3%
Guadalupe, NEWKIRK NM6115 | Guadalupe | , NEWKIRK NM6115 | 4.35 | 0.37 | 0.45 | 0.56 | 0.68 | 1.19 | 1.75 | 2.64 | 3.07 | 1.62 | 1.32 | 0.6 | 0.43 | 14.68 | 3% | 5% | 8% | 10% | 12% | 14% | 13% | 11% | 10% | 7% | 4% | 3%
Guadalupe, SANTA ROSA NM8107 | Guadalupe | , SANTA ROSA NM8107 | 3.87 | 0.38 | 0.51 | 0.5 | 0.71 | 1.14 | 1.67 | 2.35 | 3.06 | 1.72 | 1.13 | 0.74 | 0.57 | 14.48 | 3% | 5% | 8% | 10% | 12% | 14% | 13% | 11% | 10% | 7% | 4% | 3%
Harding, MOSQUERO NM5937 | Harding | , MOSQUERO NM5937 | 4.36 | 0.4 | 0.38 | 0.63 | 0.87 | 2.19 | 2.15 | 3.04 | 3.01 | 2.11 | 1.11 | 0.74 | 0.46 | 17.09 | 3% | 4% | 7% | 10% | 12% | 14% | 14% | 12% | 10% | 7% | 4% | 3%
Harding, ROY NM7638 | Harding | , ROY NM7638 | 3.92 | 0.35 | 0.44 | 0.55 | 0.82 | 1.84 | 2.14 | 3.03 | 2.8 | 1.9 | 1.05 | 0.5 | 0.45 | 15.87 | 3% | 4% | 7% | 10% | 12% | 14% | 14% | 12% | 10% | 7% | 4% | 3%
Hidalgo, ANIMAS NM0417 | Hidalgo | , ANIMAS NM0417 | 3.07 | 0.68 | 0.51 | 0.47 | 0.2 | 0.18 | 0.44 | 2.29 | 2.35 | 1.68 | 1.11 | 0.71 | 1.08 | 11.7 | 3% | 4% | 8% | 11% | 14% | 15% | 13% | 11% | 9% | 6% | 4% | 2%
Hidalgo, LORDSBURG 4 SE NM5079 | Hidalgo | , LORDSBURG 4 SE NM5079 | 3.01 | 0.85 | 0.57 | 0.63 | 0.24 | 0.28 | 0.54 | 1.99 | 2.09 | 1.47 | 1.26 | 0.66 | 1.13 | 11.71 | 3% | 4% | 8% | 11% | 14% | 15% | 13% | 11% | 9% | 6% | 4% | 2%
Lea, CROSSROADS #2 NM2207 | Lea | , CROSSROADS #2 NM2207 | 4.62 | 0.3 | 0.43 | 0.42 | 0.66 | 1.73 | 2.26 | 2.56 | 2.84 | 2.12 | 1.36 | 0.54 | 0.36 | 15.58 | 3% | 4% | 8% | 10% | 12% | 14% | 13% | 12% | 9% | 7% | 5% | 3%
Lea, HOBBS NM4026 | Lea | , HOBBS NM4026 | 5.36 | 0.37 | 0.57 | 0.5 | 0.73 | 1.98 | 1.84 | 2.51 | 2.71 | 2.6 | 1.43 | 0.77 | 0.62 | 16.63 | 4% | 5% | 8% | 11% | 13% | 13% | 13% | 11% | 8% | 6% | 4% | 4%
Lea, JAL NM4346 | Lea | , JAL NM4346 | 4.59 | 0.34 | 0.48 | 0.47 | 0.66 | 1.34 | 1.65 | 1.69 | 1.94 | 2.34 | 1.27 | 0.61 | 0.49 | 13.28 | 4% | 5% | 8% | 11% | 13% | 13% | 13% | 11% | 8% | 6% | 4% | 4%
Lea, MALJAMAR 4 SE NM5370 | Lea | , MALJAMAR 4 SE NM5370 | 4.55 | 0.37 | 0.53 | 0.46 | 0.46 | 1.53 | 1.65 | 2.19 | 2.72 | 2.79 | 1.06 | 0.7 | 0.48 | 14.94 | 3% | 4% | 8% | 10% | 12% | 14% | 13% | 12% | 9% | 7% | 5% | 3%
Lea, PEARL NM6659 | Lea | , PEARL NM6659 | 5.07 | 0.31 | 0.46 | 0.41 | 0.55 | 1.75 | 2.39 | 1.98 | 2.48 | 2.71 | 0.98 | 0.56 | 0.51 | 15.09 | 3% | 4% | 8% | 10% | 12% | 14% | 13% | 12% | 9% | 7% | 5% | 3%
Lea, TATUM NM8713 | Lea | , TATUM NM8713 | 4.72 | 0.3 | 0.52 | 0.54 | 0.56 | 2 | 2.36 | 2.61 | 2.63 | 2.6 | 1.5 | 0.64 | 0.39 | 16.65 | 3% | 4% | 8% | 10% | 12% | 14% | 13% | 12% | 9% | 7% | 5% | 3%
Lincoln, CARRIZOZO NM1515 | Lincoln | , CARRIZOZO NM1515 | 2.7 | 0.6 | 0.57 | 0.57 | 0.36 | 0.62 | 0.78 | 2.04 | 2.73 | 1.93 | 1.19 | 0.76 | 0.76 | 12.91 | 3% | 3% | 6% | 10% | 13% | 16% | 14% | 12% | 10% | 7% | 4% | 2%
Lincoln, RAMON 8 SW NM7254 | Lincoln | , RAMON 8 SW NM7254 | 3.38 | 0.38 | 0.45 | 0.48 | 0.63 | 0.97 | 1.49 | 1.79 | 2.26 | 1.91 | 1.07 | 0.51 | 0.41 | 12.35 | 3% | 3% | 6% | 10% | 13% | 16% | 14% | 12% | 10% | 7% | 4% | 2%
Lincoln, RUIDOSO 2 NNE NM7649 | Lincoln | , RUIDOSO 2 NNE NM7649 | 3.49 | 1.25 | 1.19 | 1.03 | 0.65 | 0.92 | 2.06 | 3.67 | 4.25 | 2.97 | 1.8 | 0.99 | 1.86 | 22.64 | 3% | 3% | 6% | 10% | 13% | 16% | 14% | 12% | 10% | 7% | 4% | 2%
Los Alamos, LOS ALAMOS NM5084 | Los Alamos | , LOS ALAMOS NM5084 | 2.92 | 0.86 | 0.8 | 1.22 | 1 | 1.17 | 1.36 | 3.25 | 3.52 | 2.12 | 1.32 | 1.02 | 1.08 | 18.72 | 3% | 3% | 6% | 10% | 13% | 16% | 14% | 12% | 10% | 7% | 4% | 2%
Luna, COLUMBUS NM2024 | Luna | , COLUMBUS NM2024 | 2.77 | 0.43 | 0.39 | 0.27 | 0.24 | 0.22 | 0.31 | 2.1 | 1.87 | 1.73 | 0.89 | 0.68 | 0.76 | 9.89 | 4% | 5% | 7% | 9% | 13% | 15% | 13% | 10% | 9% | 7% | 5% | 3%
Luna, DEMING NM2436 | Luna | , DEMING NM2436 | 2.55 | 0.42 | 0.45 | 0.36 | 0.18 | 0.12 | 0.52 | 2.18 | 2.2 | 1.55 | 0.93 | 0.73 | 0.99 | 10.63 | 4% | 5% | 7% | 9% | 13% | 15% | 13% | 10% | 9% | 7% | 5% | 3%
Luna, FLORIDA NM3225 | Luna | , FLORIDA NM3225 | 2.98 | 0.47 | 0.51 | 0.2 | 0.13 | 0.25 | 0.47 | 2.33 | 2.25 | 1.69 | 1.11 | 0.57 | 0.71 | 10.69 | 4% | 5% | 7% | 9% | 13% | 15% | 13% | 10% | 9% | 7% | 5% | 3%
Luna, GAGE 4 ESE NM3368 | Luna | , GAGE 4 ESE NM3368 | 2.8 | 0.55 | 0.47 | 0.39 | 0.15 | 0.15 | 0.58 | 2.29 | 2.07 | 1.55 | 1.06 | 0.73 | 1.11 | 11.1 | 4% | 5% | 7% | 9% | 13% | 15% | 13% | 10% | 9% | 7% | 5% | 3%
McKinley, MC GAFFEY 5 SE NM5560 | McKinley | , MC GAFFEY 5 SE NM5560 | 3 | 1.66 | 1.49 | 1.9 | 1.06 | 0.73 | 0.6 | 2.47 | 2.61 | 1.68 | 1.52 | 1.49 | 1.66 | 18.87 | 2% | 3% | 6% | 9% | 14% | 17% | 14% | 11% | 10% | 8% | 4% | 2%
McKinley, STAR LAKE NM8524 | McKinley | , STAR LAKE NM8524 | 2.01 | 0.41 | 0.36 | 0.49 | 0.47 | 0.56 | 0.51 | 1.44 | 1.79 | 1.22 | 0.87 | 0.6 | 0.48 | 9.2 | 2% | 3% | 6% | 9% | 14% | 17% | 14% | 11% | 10% | 8% | 4% | 2%
McKinley, THOREAU 5 ENE NM8830 | McKinley | , THOREAU 5 ENE NM8830 |  | 0.64 | 0.63 | 0.72 | 0.5 | 0.58 | 0.56 | 1.57 | 2.27 | 1.42 | 0.96 | 0.67 | 0.66 | 11.18 | 2% | 3% | 6% | 9% | 14% | 17% | 14% | 11% | 10% | 8% | 4% | 2%
McKinley, ZUNI NM9897 | McKinley | , ZUNI NM9897 |  | 0.76 | 0.76 | 0.97 | 0.63 | 0.44 | 0.36 | 2.06 | 2.44 | 1.49 | 1.23 | 0.86 | 0.99 | 12.99 | 2% | 3% | 6% | 9% | 14% | 17% | 14% | 11% | 10% | 8% | 4% | 2%
Mora, GASCON NM3488 | Mora | , GASCON NM3488 | 3.48 | 0.98 | 1.28 | 1.66 | 1.49 | 1.74 | 1.96 | 4.27 | 4.16 | 2.22 | 1.4 | 1.1 | 1.09 | 23.35 | 3% | 4% | 8% | 9% | 13% | 14% | 14% | 12% | 9% | 7% | 4% | 3%
Mora, OCATE 1 N NM6275 | Mora | , OCATE 1 N NM6275 | 3.29 | 0.31 | 0.36 | 0.57 | 0.78 | 1.57 | 2.34 | 3.49 | 3.41 | 1.79 | 0.85 | 0.59 | 0.55 | 16.61 | 3% | 4% | 8% | 9% | 13% | 14% | 14% | 12% | 9% | 7% | 4% | 3%
Mora, VALMORA NM9330 | Mora | , VALMORA NM9330 | 3.68 | 0.37 | 0.48 | 0.66 | 0.8 | 1.66 | 2.11 | 3.23 | 3.05 | 2.2 | 0.94 | 0.66 | 0.56 | 16.72 | 3% | 4% | 8% | 9% | 13% | 14% | 14% | 12% | 9% | 7% | 4% | 3%
Otero, ALAMOGORDO NM0199 | Otero | , ALAMOGORDO NM0199 | 2.7 | 0.68 | 0.54 | 0.46 | 0.27 | 0.42 | 0.9 | 2.23 | 2.4 | 1.99 | 1.19 | 0.71 | 0.8 | 12.59 | 4% | 5% | 8% | 10% | 13% | 14% | 12% | 11% | 8% | 7% | 5% | 3%
Otero, CLOUDCROFT NM1927 | Otero | , CLOUDCROFT NM1927 | 3.82 | 1.71 | 1.48 | 1.63 | 0.61 | 0.91 | 2.23 | 4.75 | 5.86 | 3.52 | 1.94 | 1.46 | 2.5 | 28.6 | 3% | 4% | 8% | 9% | 13% | 14% | 14% | 12% | 9% | 7% | 4% | 3%
Otero, MOUNTAIN PARK NM5960 | Otero | , MOUNTAIN PARK NM5960 | 3.57 | 1.18 | 1.14 | 0.95 | 0.51 | 0.88 | 1.34 | 3.51 | 4.12 | 2.92 | 1.56 | 1.19 | 1.55 | 20.85 | 3% | 4% | 8% | 9% | 13% | 14% | 14% | 12% | 9% | 7% | 4% | 3%
Otero, OROGRANDE 1 N NM6435 | Otero | , OROGRANDE 1 N NM6435 | 2.93 | 0.47 | 0.3 | 0.22 | 0.25 | 0.52 | 1.03 | 1.85 | 2.44 | 1.84 | 1.01 | 0.56 | 0.65 | 11.14 | 3% | 4% | 8% | 9% | 13% | 14% | 14% | 12% | 9% | 7% | 4% | 3%
Otero, TULAROSA NM9165 | Otero | , TULAROSA NM9165 | 2.62 | 0.43 | 0.5 | 0.36 | 0.22 | 0.5 | 0.71 | 1.95 | 1.84 | 1.45 | 1.3 | 0.6 | 0.68 | 10.54 | 3% | 4% | 8% | 9% | 13% | 14% | 14% | 12% | 9% | 7% | 4% | 3%
Otero, WHITE SANDS NATL MON NM9686 | Otero | , WHITE SANDS NATL MON NM9686 | 2.53 | 0.46 | 0.38 | 0.28 | 0.23 | 0.35 | 0.84 | 1.51 | 2.05 | 1.34 | 0.95 | 0.59 | 0.69 | 9.67 | 4% | 5% | 8% | 10% | 13% | 14% | 12% | 11% | 8% | 7% | 5% | 3%
Quay ,CAMERON NM1332 | Quay | ,CAMERON NM1332 | 4.37 | 0.44 | 0.77 | 0.85 | 1.05 | 1.88 | 2.8 | 2.91 | 3.18 | 2.25 | 1.39 | 0.9 | 0.56 | 18.98 | 5% | 5% | 8% | 10% | 12% | 12% | 12% | 11% | 8% | 7% | 6% | 4%
Quay ,RAGLAND 3 SSW NM7226 | Quay | ,RAGLAND 3 SSW NM7226 | 4.45 | 0.4 | 0.68 | 0.73 | 0.91 | 1.66 | 2.21 | 2.78 | 3.12 | 2.36 | 1.19 | 0.82 | 0.48 | 17.34 | 5% | 5% | 8% | 10% | 12% | 12% | 12% | 11% | 8% | 7% | 6% | 4%
Quay ,SAN JON NM7867 | Quay | ,SAN JON NM7867 | 4.28 | 0.43 | 0.64 | 0.65 | 0.98 | 1.81 | 2.28 | 2.71 | 3.13 | 2.07 | 1.27 | 0.74 | 0.41 | 17.12 | 5% | 5% | 8% | 10% | 12% | 12% | 12% | 11% | 8% | 7% | 6% | 4%
Quay ,TUCUMCARI 4 NE NM9156 | Quay | ,TUCUMCARI 4 NE NM9156 | 4.1 | 0.35 | 0.55 | 0.67 | 0.93 | 1.54 | 2 | 2.56 | 2.71 | 1.75 | 1.16 | 0.74 | 0.41 | 15.37 | 5% | 5% | 8% | 10% | 12% | 12% | 12% | 11% | 8% | 7% | 6% | 4%
Rio Arriba, ABIQUIU DAM NM0041 | Rio Arriba | , ABIQUIU DAM NM0041 | 1.97 | 0.38 | 0.25 | 0.51 | 0.51 | 0.82 | 0.71 | 1.78 | 1.98 | 1.24 | 0.83 | 0.47 | 0.32 | 9.8 | 3% | 4% | 8% | 9% | 13% | 14% | 14% | 12% | 9% | 7% | 4% | 3%
Rio Arriba, ALCALDE NM0245 | Rio Arriba | , ALCALDE NM0245 |  | 0.41 | 0.37 | 0.39 | 0.48 | 0.69 | 0.79 | 1.33 | 1.91 | 1.44 | 0.83 | 0.65 | 0.36 | 9.65 | 3% | 4% | 8% | 9% | 13% | 14% | 14% | 12% | 9% | 7% | 4% | 3%
Rio Arriba, CHAMA NM1664 | Rio Arriba | , CHAMA NM1664 | 2.96 | 1.77 | 1.61 | 2.01 | 1.27 | 1.15 | 1.12 | 2.24 | 2.82 | 2.23 | 1.96 | 1.72 | 1.78 | 21.68 | 3% | 4% | 8% | 9% | 13% | 14% | 14% | 12% | 9% | 7% | 4% | 3%
Rio Arriba, DULCE NM2608 | Rio Arriba | , DULCE NM2608 | 2.54 | 1.35 | 1.22 | 1.63 | 1 | 1.2 | 0.77 | 1.85 | 2.57 | 1.84 | 1.6 | 1.35 | 1.51 | 17.89 | 3% | 4% | 8% | 9% | 13% | 14% | 14% | 12% | 9% | 7% | 4% | 3%
Rio Arriba, EL RITO NM2820 | Rio Arriba | , EL RITO NM2820 | 2.3 | 0.7 | 0.63 | 0.74 | 0.71 | 0.79 | 0.88 | 1.76 | 2.2 | 1.33 | 1.1 | 0.79 | 0.6 | 12.23 | 3% | 4% | 8% | 9% | 13% | 14% | 14% | 12% | 9% | 7% | 4% | 3%
Rio Arriba, EL VADO DAM NM2837 | Rio Arriba | , EL VADO DAM NM2837 | 2.35 | 0.94 | 0.82 | 1.06 | 0.78 | 1.02 | 0.87 | 1.95 | 2.71 | 1.72 | 1.32 | 1.01 | 0.94 | 15.14 | 3% | 4% | 8% | 9% | 13% | 14% | 14% | 12% | 9% | 7% | 4% | 3%
Rio Arriba, ESPANOLA NM3031 | Rio Arriba | , ESPANOLA NM3031 | 2.34 | 0.44 | 0.42 | 0.6 | 0.6 | 0.71 | 0.61 | 1.35 | 1.88 | 1.21 | 0.8 | 0.47 | 0.55 | 9.64 | 3% | 4% | 8% | 9% | 13% | 14% | 14% | 12% | 9% | 7% | 4% | 3%
Rio Arriba, LYBROOK NM5290 | Rio Arriba | , LYBROOK NM5290 | 2.27 | 0.57 | 0.68 | 0.7 | 0.35 | 0.49 | 0.48 | 1.29 | 1.99 | 1.39 | 1.04 | 0.79 | 0.74 | 10.51 | 3% | 4% | 8% | 9% | 13% | 14% | 14% | 12% | 9% | 7% | 4% | 3%
Rio Arriba, TIERRA AMARILLA 4 N NM8845 | Rio Arriba | , TIERRA AMARILLA 4 N NM8845 | 2.51 | 0.93 | 1 | 1.06 | 0.79 | 0.87 | 0.77 | 2.11 | 2.67 | 1.93 | 1.38 | 1.09 | 0.98 | 15.58 | 3% | 4% | 8% | 9% | 13% | 14% | 14% | 12% | 9% | 7% | 4% | 3%
Rio Arriba, TRES PIEDRAS NM9085 | Rio Arriba | , TRES PIEDRAS NM9085 | 2.47 | 0.5 | 0.54 | 0.83 | 0.65 | 0.78 | 1.13 | 2.15 | 2.37 | 1.43 | 1.14 | 0.76 | 0.64 | 12.92 | 3% | 4% | 8% | 9% | 13% | 14% | 14% | 12% | 9% | 7% | 4% | 3%
Roosevelt, ELIDA NM2854 | Roosevelt | , ELIDA NM2854 | 4.23 | 0.4 | 0.44 | 0.42 | 0.64 | 1.25 | 2.07 | 2.42 | 2.48 | 2.13 | 1.1 | 0.73 | 0.45 | 14.53 | 3% | 4% | 8% | 10% | 12% | 14% | 13% | 12% | 9% | 7% | 5% | 3%
Roosevelt, PORTALES NM7008 | Roosevelt | , PORTALES NM7008 | 4.45 | 0.48 | 0.49 | 0.51 | 0.6 | 1.54 | 2.53 | 2.55 | 2.95 | 2.12 | 1.28 | 0.75 | 0.49 | 16.29 | 3% | 4% | 8% | 10% | 12% | 14% | 13% | 12% | 9% | 7% | 5% | 3%
San Juan, AZTEC RUINS NATL MONUME NM0692 | San Juan | , AZTEC RUINS NATL MONUME NM0692 | 2.06 | 0.87 | 0.79 | 0.89 | 0.68 | 0.6 | 0.36 | 0.99 | 1.17 | 1.03 | 1.17 | 0.89 | 0.87 | 10.31 | 3% | 5% | 8% | 10% | 12% | 14% | 14% | 12% | 9% | 6% | 4% | 3%
San Juan, BLOOMFIELD 3 SE NM1063 | San Juan | , BLOOMFIELD 3 SE NM1063 | 1.99 | 0.59 | 0.64 | 0.85 | 0.61 | 0.52 | 0.41 | 1.06 | 1.3 | 1.04 | 1.14 | 0.79 | 0.66 | 9.61 | 3% | 5% | 8% | 10% | 12% | 14% | 14% | 12% | 9% | 6% | 4% | 3%
San Juan, CHACO CANYON NATL MON NM1647 | San Juan | , CHACO CANYON NATL MON NM1647 | 2.04 | 0.48 | 0.54 | 0.62 | 0.42 | 0.62 | 0.47 | 1.22 | 1.25 | 1.28 | 1.08 | 0.7 | 0.65 | 9.33 | 3% | 5% | 8% | 10% | 12% | 14% | 14% | 12% | 9% | 6% | 4% | 3%
San Juan, FRUITLAND 2 E NM3340 | San Juan | , FRUITLAND 2 E NM3340 | 1.88 | 0.62 | 0.61 | 0.74 | 0.57 | 0.41 | 0.26 | 0.77 | 0.94 | 0.98 | 0.95 | 0.76 | 0.71 | 8.32 | 3% | 5% | 8% | 10% | 12% | 14% | 14% | 12% | 9% | 6% | 4% | 3%
San Juan, NAVAJO DAM NM6061 | San Juan | , NAVAJO DAM NM6061 |  | 1.06 | 0.98 | 1.32 | 1 | 0.89 | 0.55 | 1.19 | 1.75 | 1.15 | 1.28 | 1.15 | 1.23 | 13.55 | 3% | 5% | 8% | 10% | 12% | 14% | 14% | 12% | 9% | 6% | 4% | 3%
San Juan, OTIS NM6465 | San Juan | , OTIS NM6465 | 2.25 | 0.59 | 0.52 | 0.67 | 0.49 | 0.56 | 0.66 | 1.47 | 1.68 | 1.08 | 1.09 | 0.69 | 0.61 | 10.11 | 3% | 5% | 8% | 10% | 12% | 14% | 14% | 12% | 9% | 6% | 4% | 3%
San Juan, SHIPROCK NM8284 | San Juan | , SHIPROCK NM8284 | 1.91 | 0.49 | 0.43 | 0.47 | 0.4 | 0.51 | 0.26 | 0.56 | 1.05 | 0.72 | 0.87 | 0.66 | 0.62 | 7.04 | 3% | 5% | 8% | 10% | 12% | 14% | 14% | 12% | 9% | 6% | 4% | 3%
San Miguel, BELL RANCH NM0858 | San Miguel | , BELL RANCH NM0858 | 4.18 | 0.28 | 0.32 | 0.48 | 0.65 | 1.44 | 2.03 | 2.66 | 2.66 | 1.75 | 0.95 | 0.69 | 0.36 | 14.27 | 3% | 4% | 7% | 10% | 12% | 14% | 14% | 12% | 10% | 7% | 4% | 3%
San Miguel, CONCHAS DAM NM2030 | San Miguel | , CONCHAS DAM NM2030 | 4.05 | 0.38 | 0.44 | 0.58 | 0.79 | 1.32 | 1.82 | 2.41 | 2.47 | 1.62 | 1.01 | 0.63 | 0.38 | 13.85 | 3% | 4% | 7% | 10% | 12% | 14% | 14% | 12% | 10% | 7% | 4% | 3%
San Miguel, LAS VEGAS FAA AIRPORT NM4856 | San Miguel | , LAS VEGAS FAA AIRPORT NM4856 | 3.48 | 0.33 | 0.4 | 0.58 | 0.88 | 1.68 | 1.92 | 3.42 | 3.71 | 2.07 | 0.97 | 0.68 | 0.47 | 17.11 | 3% | 4% | 7% | 10% | 12% | 14% | 14% | 12% | 10% | 7% | 4% | 3%
San Miguel, PECOS RANGER STN NM6676 | San Miguel | , PECOS RANGER STN NM6676 | 2.87 | 0.68 | 0.73 | 0.89 | 0.79 | 1.02 | 1.19 | 2.88 | 3.47 | 2.07 | 1.07 | 0.92 | 0.68 | 16.39 | 3% | 4% | 7% | 10% | 12% | 14% | 14% | 12% | 10% | 7% | 4% | 3%
Sandoval, CUBA NM2241 | Sandoval | , CUBA NM2241 | 2.35 | 0.85 | 0.6 | 0.86 | 0.5 | 0.76 | 0.87 | 2.13 | 2.21 | 1.62 | 1.17 | 0.87 | 0.66 | 13.1 | 3% | 4% | 8% | 10% | 13% | 14% | 14% | 12% | 9% | 6% | 4% | 3%
Sandoval, JEMEZ SPRINGS NM4369 | Sandoval | , JEMEZ SPRINGS NM4369 | 3.12 | 1.02 | 0.86 | 1.07 | 0.89 | 1.03 | 1.08 | 2.58 | 3.16 | 1.87 | 1.39 | 1.04 | 1.03 | 17.02 | 3% | 4% | 8% | 10% | 13% | 14% | 14% | 12% | 9% | 6% | 4% | 3%
Sandoval, TORREON NAVAJO MISSION NM9031 | Sandoval | , TORREON NAVAJO MISSION NM9031 | 2.24 | 0.55 | 0.46 | 0.6 | 0.54 | 0.68 | 0.57 | 1.45 | 1.75 | 1.27 | 1.04 | 0.66 | 0.54 | 10.11 | 3% | 4% | 8% | 10% | 13% | 14% | 14% | 12% | 9% | 6% | 4% | 3%
Sandoval, WOLF CANYON NM9820 | Sandoval | , WOLF CANYON NM9820 | 3.02 | 1.75 | 1.68 | 2.03 | 1.28 | 1.24 | 1.32 | 3.49 | 3.7 | 2.07 | 1.77 | 1.56 | 1.66 | 23.55 | 3% | 4% | 8% | 9% | 11% | 15% | 14% | 11% | 10% | 8% | 4% | 3%
Santa Fe, STANLEY 1 NNE NM8518 | Santa Fe | , STANLEY 1 NNE NM8518 | 2.61 | 0.42 | 0.43 | 0.5 | 0.52 | 0.84 | 1.13 | 2.17 | 2.4 | 1.59 | 1.18 | 0.57 | 0.47 | 12.22 | 3% | 4% | 8% | 9% | 11% | 15% | 14% | 11% | 10% | 8% | 4% | 3%
Sierra, ALEMAN RANCH NM0268 | Sierra | , ALEMAN RANCH NM0268 | 2.67 | 0.4 | 0.34 | 0.27 | 0.19 | 0.36 | 0.78 | 2.11 | 2.14 | 1.51 | 0.97 | 0.61 | 0.74 | 10.42 | 3% | 4% | 8% | 11% | 13% | 14% | 13% | 11% | 9% | 7% | 4% | 3%
Sierra, CABALLO DAM NM1286 | Sierra | , CABALLO DAM NM1286 | 2.74 | 0.43 | 0.29 | 0.22 | 0.11 | 0.28 | 0.68 | 1.93 | 2.2 | 1.69 | 0.95 | 0.6 | 0.68 | 10.06 | 3% | 4% | 8% | 11% | 13% | 14% | 13% | 11% | 9% | 7% | 4% | 3%
Sierra, CHLORIDE RANGER STN NM9806 | Sierra | , CHLORIDE RANGER STN NM9806 |  | 0.38 | 0.32 | 0.19 | 0.19 | 0.53 | 0.78 | 2.81 | 3.16 | 2.54 | 1.18 | 0.46 | 0.6 | 13.14 | 3% | 4% | 8% | 11% | 13% | 14% | 13% | 11% | 9% | 7% | 4% | 3%
Sierra, ELEPHANT BUTTE DAM NM2848 | Sierra | , ELEPHANT BUTTE DAM NM2848 | 2.69 | 0.39 | 0.29 | 0.26 | 0.15 | 0.39 | 0.64 | 1.57 | 2.13 | 1.59 | 1 | 0.63 | 0.63 | 9.67 | 3% | 4% | 8% | 11% | 13% | 14% | 13% | 11% | 9% | 7% | 4% | 3%
Sierra, HILLSBORO NM4009 | Sierra | , HILLSBORO NM4009 | 2.98 | 0.57 | 0.46 | 0.26 | 0.22 | 0.44 | 0.73 | 2.66 | 2.78 | 2.45 | 1.37 | 0.72 | 1.02 | 13.68 | 3% | 4% | 8% | 11% | 13% | 14% | 13% | 11% | 9% | 7% | 4% | 3%
Socorro, AUGUSTINE 2 E NM0640 | Socorro | , AUGUSTINE 2 E NM0640 | 2.43 | 0.44 | 0.41 | 0.31 | 0.2 | 0.45 | 0.49 | 2.27 | 2.6 | 1.67 | 1.19 | 0.44 | 0.45 | 10.92 | 3% | 4% | 8% | 11% | 13% | 14% | 13% | 11% | 9% | 7% | 4% | 3%
Socorro, BERNARDO NM0915 | Socorro | , BERNARDO NM0915 |  | 0.31 | 0.31 | 0.25 | 0.34 | 0.4 | 0.46 | 1.18 | 1.75 | 1.28 | 1 | 0.36 | 0.44 | 8.08 | 3% | 4% | 8% | 11% | 13% | 14% | 13% | 11% | 9% | 7% | 4% | 3%
Socorro, BINGHAM 2 NE NM0983 | Socorro | , BINGHAM 2 NE NM0983 | 2.69 | 0.32 | 0.32 | 0.4 | 0.33 | 0.34 | 0.7 | 2.35 | 2.47 | 1.56 | 1.25 | 0.54 | 0.56 | 11.14 | 3% | 4% | 8% | 11% | 13% | 14% | 13% | 11% | 9% | 7% | 4% | 3%
Socorro, BOSQUE DEL APACHE NM1138 | Socorro | , BOSQUE DEL APACHE NM1138 | 2.93 | 0.33 | 0.44 | 0.29 | 0.29 | 0.48 | 0.69 | 1.41 | 1.77 | 1.56 | 1.17 | 0.46 | 0.61 | 9.5 | 3% | 4% | 8% | 11% | 13% | 14% | 13% | 11% | 9% | 7% | 4% | 3%
Socorro, MAGDALENA NM5353 | Socorro | , MAGDALENA NM5353 | 2.67 | 0.5 | 0.5 | 0.45 | 0.29 | 0.52 | 0.67 | 2.75 | 2.69 | 2.22 | 1.1 | 0.36 | 0.54 | 12.59 | 3% | 4% | 8% | 11% | 13% | 14% | 13% | 11% | 9% | 7% | 4% | 3%
Socorro, SOCORRO NM8387 | Socorro | , SOCORRO NM8387 | 2.63 | 0.37 | 0.39 | 0.27 | 0.36 | 0.45 | 0.57 | 1.42 | 1.92 | 1.53 | 1.07 | 0.48 | 0.57 | 9.4 | 3% | 4% | 8% | 11% | 13% | 14% | 13% | 11% | 9% | 7% | 4% | 3%
Taos, CERRO NM1630 | Taos | , CERRO NM1630 | 2.29 | 0.61 | 0.51 | 0.84 | 0.68 | 0.82 | 1.02 | 1.98 | 2.06 | 1.43 | 0.93 | 0.67 | 0.8 | 12.35 | 3% | 4% | 8% | 9% | 11% | 15% | 14% | 11% | 10% | 8% | 4% | 3%
Taos, RED RIVER NM7323 | Taos | , RED RIVER NM7323 | 2.83 | 1.06 | 1.09 | 1.86 | 1.6 | 1.56 | 1.6 | 2.84 | 3.13 | 1.87 | 1.54 | 1.4 | 1.39 | 20.94 | 3% | 4% | 8% | 9% | 11% | 15% | 14% | 11% | 10% | 8% | 4% | 3%
Taos, TAOS NM8668 | Taos | , TAOS NM8668 | 2.28 | 0.62 | 0.56 | 0.82 | 0.81 | 0.92 | 1.06 | 1.62 | 1.96 | 1.48 | 1.07 | 0.8 | 0.76 | 12.48 | 3% | 4% | 8% | 9% | 11% | 15% | 14% | 11% | 10% | 8% | 4% | 3%
Torrance, CLINES CORNERS 7 SE NM1918 | Torrance | , CLINES CORNERS 7 SE NM1918 | 3.47 | 0.93 | 0.88 | 1.02 | 1.03 | 1.47 | 1.81 | 3.04 | 3.26 | 2.21 | 1.61 | 1.05 | 0.9 | 19.21 | 3% | 4% | 7% | 11% | 13% | 14% | 14% | 12% | 9% | 6% | 4% | 3%
Torrance, ESTANCIA NM3060 | Torrance | , ESTANCIA NM3060 | 2.77 | 0.58 | 0.6 | 0.64 | 0.61 | 0.96 | 0.82 | 2.13 | 2.31 | 1.66 | 1.13 | 0.74 | 0.87 | 13.05 | 3% | 4% | 7% | 11% | 13% | 14% | 14% | 12% | 9% | 6% | 4% | 3%
Torrance, GRAN QUIVIRA NATL MON NM3649 | Torrance | , GRAN QUIVIRA NATL MON NM3649 | 3.04 | 0.7 | 0.79 | 0.72 | 0.64 | 0.82 | 1.01 | 2.81 | 3.27 | 1.95 | 1.27 | 0.91 | 1.1 | 15.99 | 3% | 4% | 7% | 11% | 13% | 14% | 14% | 12% | 9% | 6% | 4% | 3%
Torrance, MOUNTAINAIR NM5965 | Torrance | , MOUNTAINAIR NM5965 | 3.17 | 0.72 | 0.88 | 0.67 | 0.67 | 0.69 | 0.67 | 2.38 | 2.57 | 2.03 | 1.17 | 0.65 | 1.01 | 14.11 | 3% | 4% | 7% | 11% | 13% | 14% | 14% | 12% | 9% | 6% | 4% | 3%
Torrance, PEDERNAL 4 E NM6687 | Torrance | , PEDERNAL 4 E NM6687 | 3.11 | 0.3 | 0.41 | 0.36 | 0.41 | 0.71 | 1.21 | 1.94 | 2.82 | 1.25 | 0.92 | 0.46 | 0.51 | 11.3 | 3% | 4% | 7% | 11% | 13% | 14% | 14% | 12% | 9% | 6% | 4% | 3%
Union, AMISTAD 3 ESE NM0377 | Union | , AMISTAD 3 ESE NM0377 | 4.1 | 0.24 | 0.3 | 0.59 | 0.8 | 2.01 | 1.99 | 2.78 | 2.63 | 1.86 | 0.91 | 0.66 | 0.35 | 15.12 | 3% | 4% | 7% | 10% | 12% | 14% | 14% | 13% | 10% | 7% | 3% | 3%
Union, CLAYTON WSO AIRPORT NM1887 | Union | , CLAYTON WSO AIRPORT NM1887 | 4.22 | 0.24 | 0.31 | 0.53 | 0.94 | 1.99 | 2.27 | 2.69 | 2.61 | 1.77 | 0.9 | 0.52 | 0.3 | 15.07 | 3% | 4% | 7% | 10% | 12% | 14% | 14% | 13% | 10% | 7% | 3% | 3%
Union, DES MOINES NM2453 | Union | , DES MOINES NM2453 | 4.13 | 0.4 | 0.56 | 0.89 | 1.01 | 2.3 | 2.11 | 3.25 | 2.56 | 2.22 | 0.97 | 0.68 | 0.48 | 17.43 | 3% | 4% | 7% | 10% | 12% | 14% | 14% | 13% | 10% | 7% | 3% | 3%
Union, GRENVILLE NM3706 | Union | , GRENVILLE NM3706 |  | 0.23 | 0.36 | 0.62 | 0.97 | 2.37 | 2.4 | 3.23 | 2.55 | 2.02 | 0.78 | 0.54 | 0.3 | 16.37 | 3% | 4% | 7% | 10% | 12% | 14% | 14% | 13% | 10% | 7% | 3% | 3%
Union, PASAMONTE NM6619 | Union | , PASAMONTE NM6619 | 4.09 | 0.24 | 0.34 | 0.56 | 0.79 | 2.07 | 2.2 | 3.05 | 3.04 | 1.88 | 0.86 | 0.58 | 0.29 | 15.9 | 3% | 4% | 7% | 10% | 12% | 14% | 14% | 13% | 10% | 7% | 3% | 3%
Valencia, LOS LUNAS 3 SSW NM5150 | Valencia | , LOS LUNAS 3 SSW NM5150 | 2.23 | 0.34 | 0.46 | 0.4 | 0.46 | 0.46 | 0.56 | 1.24 | 1.8 | 1.3 | 0.97 | 0.45 | 0.46 | 8.9 | 3% | 4% | 7% | 11% | 13% | 14% | 14% | 12% | 9% | 6% | 4% | 3%