## NH3
Statistical summary of reported data for standard reference sample N-80 (nutrient constituents)
+3 Fs
+1.5 Fs
MPV
-1.5 Fs
-3 Fs
SUMMARY |  |  | Methods | [11 empty] | Statistics |  |  |  |  | SCALE
|  |  | 7 | 20 | 22 | 40 | Method Codes | [12 empty] | min | 0.44654
|  | n = | 1 | 1 | 44 | 3 |  | 07 Ion chromatography | [7 empty] | MPV = | 0.62 | mg/L |  | max | 0.79346
|  | Minimum = | 0.643 | 0.8 | 0.38 | 0.542 |  | 20 Titration: colorimetric | [7 empty] | F-pseudosigma = | 0.057821 |  |  | major | 0.086731
|  | Maximum = |  |  | 0.795 | 0.665 |  | 22 Colorimetric | [7 empty] | n = | 49 |  |  | minor | 0.086731
|  | Median = |  |  | 0.6195 |  |  | 40 Ion selective electrode | [7 empty] | Uh = | 0.665
|  | F-pseudosigma = |  |  | 0.055967 | [10 empty] | Lh = | 0.587
[20 empty] | Order | 7 | 20 | 22 | 40 | Lab | RV | Rating
[20 empty] | 1 | 0.643 |  |  |  | 1 | 0.616 | 4
[20 empty] | 2 |  | 0.8 |  |  | 5 | 0.601 | 4
|  |  | Method Codes | [8 empty] | Method Codes | [7 empty] | 3 |  |  | 0.38 |  | 12 | 0.68 | 2
Lab | Rating | Z-value | 7 | 20 | 22 | 40 |  |  | Lab | Rating | Z-value | 7 | 20 | 22 | 40 |  |  |  |  | 4 |  |  | 0.485 |  | 16 | 0.63 | 4
1 | 4 | -0.069179 | -- | -- | 0.616 | -- |  |  | 372 | 0 | 2.7672 | -- | -- | 0.78 | -- |  |  |  |  | 5 |  |  | 0.487 |  | 18 | 0.62 | 4
5 | 4 | -0.3286 | -- | -- | 0.601 | -- |  |  | 373 | 4 | 0.017295 | -- | -- | 0.621 | -- |  |  |  |  | 6 |  |  | 0.52 |  | 25 | 0.55 | 2
12 | 2 | 1.0377 | -- | -- | 0.68 | -- |  |  | 378 | 2 | -1.349 | -- | -- | 0.542 | -- |  |  |  |  | 7 |  |  | 0.542 |  | 33 | 0.668 | 3
16 | 4 | 0.17295 | -- | -- | 0.63 | -- |  |  | 379 | 4 | 0.39778 | 0.643 | -- | -- | -- |  |  |  |  | 8 |  |  | 0.55 |  | 38 | 0.586 | 3
18 | 4 | 0 | -- | -- | 0.62 | -- |  |  | 380 | 3 | 0.69179 | -- | -- | 0.66 | -- |  |  |  |  | 9 |  |  | 0.56 |  | 46 | 0.593 | 4
25 | 2 | -1.2106 | -- | -- | 0.55 | -- |  |  | 383 | 2 | 1.0377 | -- | -- | 0.68 | -- |  |  |  |  | 10 |  |  | 0.571 |  | 59 | 0.66 | 3
33 | 3 | 0.83015 | -- | -- | 0.668 | -- |  |  | 386 | 3 | -0.95122 | -- | -- | -- | 0.565 |  |  |  |  | 11 |  |  | 0.58 |  | 70 | 0.58 | 3
38 | 3 | -0.58803 | -- | -- | 0.586 | -- |  |  | 392 | 2 | 1.2452 | -- | -- | 0.692 | -- |  |  |  |  | 12 |  |  | 0.586 |  | 72 | 0.666 | 3
46 | 4 | -0.46696 | -- | -- | 0.593 | -- |  |  | 395 | 0 | -4.1508 | -- | -- | 0.38 | -- |  |  |  |  | 13 |  |  | 0.587 |  | 86 | 0.592 | 4
59 | 3 | 0.69179 | -- | -- | 0.66 | -- | [13 empty] | 14 |  |  | 0.588 |  | 89 | 0.485 | 0
70 | 3 | -0.69179 | -- | -- | 0.58 | -- | [13 empty] | 15 |  |  | 0.59 |  | 97 | 0.706 | 2
72 | 3 | 0.79556 | -- | -- | 0.666 | -- | [13 empty] | 16 |  |  | 0.592 |  | 102 | 0.62 | 4
86 | 4 | -0.48426 | -- | -- | 0.592 | -- | [13 empty] | 17 |  |  | 0.593 |  | 105 | 0.56 | 2
89 | 0 | -2.3348 | -- | -- | 0.485 | -- | [13 empty] | 18 |  |  | 0.595 |  | 113 | 0.59 | 3
97 | 2 | 1.4874 | -- | -- | 0.706 | -- | [13 empty] | 19 |  |  | 0.6 |  | 118 | 0.588 | 3
102 | 4 | 0 | -- | -- | 0.62 | -- | [13 empty] | 20 |  |  | 0.601 |  | 129 | 0.487 | 0
105 | 2 | -1.0377 | -- | -- | 0.56 | -- | [13 empty] | 21 |  |  | 0.607 |  | 134 | 0.619 | 4
113 | 3 | -0.51885 | -- | -- | 0.59 | -- | [13 empty] | 22 |  |  | 0.61 |  | 138 | 0.61 | 4
118 | 3 | -0.55344 | -- | -- | 0.588 | -- | [13 empty] | 23 |  |  | 0.616 |  | 142 | 0.625 | 4
129 | 0 | -2.3002 | -- | -- | 0.487 | -- | [13 empty] | 24 |  |  | 0.619 |  | 146 | 0.595 | 4
134 | 4 | -0.017295 | -- | -- | 0.619 | -- | [13 empty] | 25 |  |  | 0.62 |  | 180 | 0.643 | 4
138 | 4 | -0.17295 | -- | -- | 0.61 | -- | [13 empty] | 26 |  |  | 0.62 |  | 193 | 0.6 | 4
142 | 4 | 0.086474 | -- | -- | 0.625 | -- | [13 empty] | 27 |  |  | 0.621 |  | 198 | 0.725 | 1
146 | 4 | -0.43237 | -- | -- | 0.595 | -- | [13 empty] | 28 |  |  | 0.625 |  | 205 | 0.697 | 2
180 | 4 | 0.39778 | -- | -- | 0.643 | -- | [13 empty] | 29 |  |  | 0.63 |  | 209 | 0.658 | 3
193 | 4 | -0.3459 | -- | -- | 0.6 | -- | [13 empty] | 30 |  |  | 0.643 |  | 212 | 0.52 | 1
198 | 1 | 1.816 | -- | -- | 0.725 | -- | [13 empty] | 31 |  |  | 0.65 |  | 234 | 0.665 | 3
205 | 2 | 1.3317 | -- | -- | 0.697 | -- | [13 empty] | 32 |  |  | 0.658 |  | 247 | 0.795 | 0
209 | 3 | 0.65721 | -- | -- | 0.658 | -- | [13 empty] | 33 |  |  | 0.66 |  | 284 | 0.8 | 0
212 | 1 | -1.7295 | -- | -- | 0.52 | -- | [13 empty] | 34 |  |  | 0.66 |  | 307 | 0.542 | 2
234 | 3 | 0.77827 | -- | -- | -- | 0.665 | [13 empty] | 35 |  |  | 0.66 |  | 313 | 0.607 | 4
247 | 0 | 3.0266 | -- | -- | 0.795 | -- | [13 empty] | 36 |  |  | 0.666 |  | 320 | 0.718 | 1
284 | 0 | 3.1131 | -- | 0.8 | -- | -- | [13 empty] | 37 |  |  | 0.668 |  | 323 | 0.571 | 3
307 | 2 | -1.349 | -- | -- | -- | 0.542 | [13 empty] | 38 |  |  | 0.68 |  | 327 | 0.65 | 3
313 | 4 | -0.22483 | -- | -- | 0.607 | -- | [13 empty] | 39 |  |  | 0.68 |  | 328 | 0.66 | 3
320 | 1 | 1.6949 | -- | -- | 0.718 | -- | [13 empty] | 40 |  |  | 0.692 |  | 356 | 0.587 | 3
323 | 3 | -0.84745 | -- | -- | 0.571 | -- | [13 empty] | 41 |  |  | 0.697 |  | 372 | 0.78 | 0
327 | 3 | 0.51885 | -- | -- | 0.65 | -- | [13 empty] | 42 |  |  | 0.706 |  | 373 | 0.621 | 4
328 | 3 | 0.69179 | -- | -- | 0.66 | -- | [13 empty] | 43 |  |  | 0.718 |  | 378 | 0.542 | 2
356 | 3 | -0.57073 | -- | -- | 0.587 | -- | [13 empty] | 44 |  |  | 0.725 |  | 379 | 0.643 | 4
[20 empty] | 45 |  |  | 0.78 |  | 380 | 0.66 | 3
[20 empty] | 46 |  |  | 0.795 |  | 383 | 0.68 | 2
[20 empty] | 47 |  |  |  | 0.542 | 386 | 0.565 | 3
[20 empty] | 48 |  |  |  | 0.565 | 392 | 0.692 | 2
[20 empty] | 49 |  |  |  | 0.665 | 395 | 0.38 | 0

## NH3+Org
Statistical summary of reported data for standard reference sample N-80 (nutrient constituents)
+3 Fs
+1.5 Fs
MPV
-1.5 Fs
-3 Fs
SUMMARY |  |  | Methods |  |  |  |  | Statistics |  |  |  |  | SCALE
|  |  | 0 | 7 | 22 | Method Codes | [6 empty] | min | 0.55188
|  | n = | 2 | 1 | 33 |  | 00 Other |  | MPV = | 0.7865 | mg/L |  | max | 1.0211
|  | Minimum = | 0.783 | 0.66 | 0.646 |  | 07 Ion chromatography |  | F-pseudosigma = | 0.078206 |  |  | major | 0.11731
|  | Maximum = | 1.304 |  | 3.54 |  | 22 Colorimetric |  | n = | 36 |  |  | minor | 0.11731
|  | Median = |  |  | 0.79 |  |  |  | Uh = | 0.8465
|  | F-pseudosigma = |  |  | 0.07487 |  |  |  | Lh = | 0.741
[13 empty] | Order | 0 | 7 | 22 | Lab | RV | Rating
[13 empty] | 1 | 0.783 |  |  | 1 | 0.798 | 4
[13 empty] | 2 | 1.304 |  |  | 5 | 0.85 | 3
|  |  | Method Codes | [9 empty] | 3 |  | 0.66 |  | 12 | 0.82 | 4
Lab | Rating | Z-value | 0 | 7 | 22 | [7 empty] | 4 |  |  | 0.646 | 16 | 0.69 | 2
1 | 4 | 0.14705 | -- | -- | 0.798 | [7 empty] | 5 |  |  | 0.662 | 18 | 0.991 | 0
5 | 3 | 0.81196 | -- | -- | 0.85 | [7 empty] | 6 |  |  | 0.69 | 25 | 1.304 | 0
12 | 4 | 0.42836 | -- | -- | 0.82 | [7 empty] | 7 |  |  | 0.7 | 38 | 0.76 | 4
16 | 2 | -1.2339 | -- | -- | 0.69 | [7 empty] | 8 |  |  | 0.71 | 46 | 0.774 | 4
18 | 0 | 2.6149 | -- | -- | 0.991 | [7 empty] | 9 |  |  | 0.711 | 59 | 0.759 | 4
25 | 0 | 6.6171 | 1.304 | -- | -- | [7 empty] | 10 |  |  | 0.73 | 70 | 0.75 | 4
38 | 4 | -0.33885 | -- | -- | 0.76 | [7 empty] | 11 |  |  | 0.74 | 72 | 0.646 | 1
46 | 4 | -0.15983 | -- | -- | 0.774 | [7 empty] | 12 |  |  | 0.742 | 89 | 0.808 | 4
59 | 4 | -0.35164 | -- | -- | 0.759 | [7 empty] | 13 |  |  | 0.75 | 97 | 0.71 | 3
70 | 4 | -0.46672 | -- | -- | 0.75 | [7 empty] | 14 |  |  | 0.759 | 102 | 0.73 | 3
72 | 1 | -1.7965 | -- | -- | 0.646 | [7 empty] | 15 |  |  | 0.76 | 105 | <1.00 | NR
89 | 4 | 0.27491 | -- | -- | 0.808 | [7 empty] | 16 |  |  | 0.76 | 113 | 0.78 | 4
97 | 3 | -0.97818 | -- | -- | 0.71 | [7 empty] | 17 |  |  | 0.774 | 118 | 0.832 | 3
102 | 3 | -0.72245 | -- | -- | 0.73 | [7 empty] | 18 |  |  | 0.775 | 129 | 0.967 | 0
105 | NR | -- | -- | -- | <1.00 | [7 empty] | 19 |  |  | 0.78 | 134 | 0.742 | 3
113 | 4 | -0.083114 | -- | -- | 0.78 | [7 empty] | 20 |  |  | 0.79 | 138 | 0.815 | 4
118 | 3 | 0.5818 | -- | -- | 0.832 | [7 empty] | 21 |  |  | 0.798 | 142 | 0.783 | 4
129 | 0 | 2.308 | -- | -- | 0.967 | [7 empty] | 22 |  |  | 0.808 | 146 | 0.866 | 2
134 | 3 | -0.56901 | -- | -- | 0.742 | [7 empty] | 23 |  |  | 0.815 | 180 | 0.775 | 4
138 | 4 | 0.36442 | -- | -- | 0.815 | [7 empty] | 24 |  |  | 0.816 | 209 | 0.711 | 3
142 | 4 | -0.044754 | 0.783 | -- | -- | [7 empty] | 25 |  |  | 0.82 | 212 | 0.7 | 2
146 | 2 | 1.0165 | -- | -- | 0.866 | [7 empty] | 26 |  |  | 0.82 | 247 | 0.79 | 4
180 | 4 | -0.14705 | -- | -- | 0.775 | [7 empty] | 27 |  |  | 0.832 | 313 | 0.816 | 4
209 | 3 | -0.9654 | -- | -- | 0.711 | [7 empty] | 28 |  |  | 0.843 | 320 | 0.878 | 2
212 | 2 | -1.1061 | -- | -- | 0.7 | [7 empty] | 29 |  |  | 0.85 | 327 | 0.74 | 3
247 | 4 | 0.044754 | -- | -- | 0.79 | [7 empty] | 30 |  |  | 0.85 | 328 | 0.85 | 3
313 | 4 | 0.37721 | -- | -- | 0.816 | [7 empty] | 31 |  |  | 0.866 | 372 | 3.54 | 0
320 | 2 | 1.17 | -- | -- | 0.878 | [7 empty] | 32 |  |  | 0.878 | 373 | 0.662 | 1
327 | 3 | -0.59458 | -- | -- | 0.74 | [7 empty] | 33 |  |  | 0.91 | 378 | 0.843 | 3
328 | 3 | 0.81196 | -- | -- | 0.85 | [7 empty] | 34 |  |  | 0.967 | 379 | 0.66 | 1
372 | 0 | 35.2083 | -- | -- | 3.54 | [7 empty] | 35 |  |  | 0.991 | 380 | 0.91 | 1
373 | 1 | -1.5919 | -- | -- | 0.662 | [7 empty] | 36 |  |  | 3.54 | 386 | 0.76 | 4
378 | 3 | 0.72245 | -- | -- | 0.843 | [7 empty] | 37 |  |  | <1.00 | 395 | 0.82 | 4
379 | 1 | -1.6175 | -- | 0.66 | --
380 | 1 | 1.5792 | -- | -- | 0.91
386 | 4 | -0.33885 | -- | -- | 0.76
395 | 4 | 0.42836 | -- | -- | 0.82

## NO3
Statistical summary of reported data for standard reference sample N-80 (nutrient constituents)
+3 Fs
+1.5 Fs
MPV
-1.5 Fs
-3 Fs
SUMMARY |  |  | Methods | [8 empty] | Statistics |  |  |  |  | SCALE
|  |  | 7 | 22 | Method Codes | [11 empty] | min | 0.78403
|  | n = | 19 | 23 |  | 07 Ion chromatography | [6 empty] | MPV = | 0.893 | mg/L |  | max | 1.002
|  | Minimum = | 0.81 | 0.2 |  | 22 Colorimetric | [6 empty] | F-pseudosigma = | 0.036323 |  |  | major | 0.054485
|  | Maximum = | 1.04 | 0.929 | [8 empty] | Rating criterion = | 0.04465 |  |  | minor | 0.054485
|  | Median = | 0.9 | 0.882 | [8 empty] | n = | 42
|  | F-pseudosigma = | 0.038176 | 0.033358 | [8 empty] | Uh = | 0.91
[13 empty] | Lh = | 0.861 |  |  | Order | 7 | 22 | Lab | RV | Rating
[17 empty] | 1 | 0.81 |  | 5 | 0.877 | 4
[17 empty] | 2 | 0.829 |  | 8 | 0.887 | 4
|  |  | Method Codes | [6 empty] | Method Codes | [6 empty] | 3 | 0.843 |  | 12 | 0.92 | 3
Lab | Rating | Z-value | 7 | 22 |  |  | Lab | Rating | Z-value | 7 | 22 | [5 empty] | 4 | 0.85 |  | 16 | 0.79 | 0
5 | 4 | -0.35834 | -- | 0.877 |  |  | 386 | 2 | -1.2318 | -- | 0.838 | [5 empty] | 5 | 0.86 |  | 25 | 0.85 | 3
8 | 4 | -0.13438 | 0.887 | -- |  |  | 392 | 4 | 0.26876 | 0.905 | -- | [5 empty] | 6 | 0.861 |  | 26 | 0.81 | 1
12 | 3 | 0.6047 | -- | 0.92 |  |  | 395 | 4 | 0.38074 | -- | 0.91 | [5 empty] | 7 | 0.866 |  | 30 | 0.9 | 4
16 | 0 | -2.3068 | -- | 0.79 | [12 empty] | 8 | 0.884 |  | 33 | 0.861 | 3
25 | 3 | -0.96305 | 0.85 | -- | [12 empty] | 9 | 0.887 |  | 42 | 0.908 | 4
26 | 1 | -1.8589 | 0.81 | -- | [12 empty] | 10 | 0.9 |  | 45 | 0.829 | 2
30 | 4 | 0.15677 | 0.9 | -- | [12 empty] | 11 | 0.9 |  | 46 | 0.926 | 3
33 | 3 | -0.71669 | 0.861 | -- | [12 empty] | 12 | 0.905 |  | 53 | 0.2 | 0
42 | 4 | 0.33595 | 0.908 | -- | [12 empty] | 13 | 0.908 |  | 59 | 0.9 | 4
45 | 2 | -1.4334 | 0.829 | -- | [12 empty] | 14 | 0.909 |  | 72 | 0.908 | 4
46 | 3 | 0.73908 | -- | 0.926 | [12 empty] | 15 | 0.915 |  | 86 | 0.915 | 4
53 | 0 | -15.5207 | -- | 0.2 | [12 empty] | 16 | 0.92 |  | 89 | 0.202 | 0
59 | 4 | 0.15677 | -- | 0.9 | [12 empty] | 17 | 0.92 |  | 102 | 0.86 | 3
72 | 4 | 0.33595 | -- | 0.908 | [12 empty] | 18 | 1.036 |  | 105 | 0.92 | 3
86 | 4 | 0.49272 | 0.915 | -- | [12 empty] | 19 | 1.04 |  | 113 | 0.929 | 3
89 | 0 | -15.4759 | -- | 0.202 | [12 empty] | 20 |  | 0.2 | 129 | 1.036 | 0
102 | 3 | -0.73908 | 0.86 | -- | [12 empty] | 21 |  | 0.202 | 138 | 0.884 | 4
105 | 3 | 0.6047 | -- | 0.92 | [12 empty] | 22 |  | 0.79 | 142 | 0.877 | 4
113 | 3 | 0.80627 | -- | 0.929 | [12 empty] | 23 |  | 0.838 | 146 | 0.899 | 4
129 | 0 | 3.2027 | 1.036 | -- | [12 empty] | 24 |  | 0.85 | 180 | 0.866 | 3
138 | 4 | -0.20157 | 0.884 | -- | [12 empty] | 25 |  | 0.862 | 193 | 0.92 | 3
142 | 4 | -0.35834 | -- | 0.877 | [12 empty] | 26 |  | 0.868 | 198 | 0.862 | 3
146 | 4 | 0.13438 | -- | 0.899 | [12 empty] | 27 |  | 0.873 | 208 | 0.92 | 3
180 | 3 | -0.6047 | 0.866 | -- | [12 empty] | 28 |  | 0.874 | 209 | 0.909 | 4
193 | 3 | 0.6047 | 0.92 | -- | [12 empty] | 29 |  | 0.877 | 234 | 0.843 | 2
198 | 3 | -0.69429 | -- | 0.862 | [12 empty] | 30 |  | 0.877 | 247 | 0.9 | 4
208 | 3 | 0.6047 | 0.92 | -- | [12 empty] | 31 |  | 0.882 | 307 | 0.906 | 4
209 | 4 | 0.35834 | 0.909 | -- | [12 empty] | 32 |  | 0.899 | 313 | 0.874 | 4
234 | 2 | -1.1198 | 0.843 | -- | [12 empty] | 33 |  | 0.9 | 320 | 0.873 | 4
247 | 4 | 0.15677 | 0.9 | -- | [12 empty] | 34 |  | 0.906 | 323 | 0.882 | 4
307 | 4 | 0.29115 | -- | 0.906 | [12 empty] | 35 |  | 0.908 | 327 | <0.02 | 0
313 | 4 | -0.42553 | -- | 0.874 | [12 empty] | 36 |  | 0.91 | 372 | 0.91 | 4
320 | 4 | -0.44793 | -- | 0.873 | [12 empty] | 37 |  | 0.91 | 373 | 0.918 | 3
323 | 4 | -0.24636 | -- | 0.882 | [12 empty] | 38 |  | 0.918 | 378 | 0.85 | 3
327 | 0 | -19.5521 | -- | <0.02 | [12 empty] | 39 |  | 0.92 | 380 | 0.868 | 3
372 | 4 | 0.38074 | -- | 0.91 | [12 empty] | 40 |  | 0.92 | 383 | 1.04 | 0
373 | 3 | 0.55991 | -- | 0.918 | [12 empty] | 41 |  | 0.926 | 386 | 0.838 | 2
378 | 3 | -0.96305 | -- | 0.85 | [12 empty] | 42 |  | 0.929 | 392 | 0.905 | 4
380 | 3 | -0.55991 | -- | 0.868 | [12 empty] | 43 |  | <0.02 | 395 | 0.91 | 4
383 | 0 | 3.2923 | 1.04 | --

## NO2+NO3
Statistical summary of reported data for standard reference sample N-80 (nutrient constituents)
+3 Fs
+1.5 Fs
MPV
-1.5 Fs
-3 Fs
SUMMARY |  |  | Methods |  |  |  |  | Statistics |  |  |  |  | SCALE
|  |  | 0 | 7 | 22 | Method Codes | [6 empty] | min | 0.78237
|  | n = | 1 | 7 | 31 |  | 00 Other |  | MPV = | 0.888 | mg/L |  | max | 0.99363
|  | Minimum = | 0.88 | 0.829 | 0.202 |  | 07 Ion chromatography |  | F-pseudosigma = | 0.035211 |  |  | major | 0.052817
|  | Maximum = |  | 1.037 | 1 |  | 22 Colorimetric |  | Rating criterion = | 0.0444 |  |  | minor | 0.052817
|  | Median = |  | 0.9 | 0.888 |  |  |  | n = | 39
|  | F-pseudosigma = |  | 0.049666 | 0.035211 |  |  |  | Uh = | 0.9115
[9 empty] | Lh = | 0.864 |  |  | Order | 0 | 7 | 22 | Lab | RV | Rating
[13 empty] | 1 | 0.88 |  |  | 1 | 0.882 | 4
[13 empty] | 2 |  | 0.829 |  | 5 | 0.878 | 4
|  |  | Method Codes | [9 empty] | 3 |  | 0.843 |  | 12 | 0.92 | 3
Lab | Rating | Z-value | 0 | 7 | 22 | [7 empty] | 4 |  | 0.871 |  | 16 | 0.79 | 0
1 | 4 | -0.13514 | -- | -- | 0.882 | [7 empty] | 5 |  | 0.9 |  | 18 | 0.864 | 3
5 | 4 | -0.22523 | -- | -- | 0.878 | [7 empty] | 6 |  | 0.908 |  | 38 | 0.888 | 4
12 | 3 | 0.72072 | -- | -- | 0.92 | [7 empty] | 7 |  | 0.94 |  | 42 | 0.908 | 4
16 | 0 | -2.2072 | -- | -- | 0.79 | [7 empty] | 8 |  | 1.037 |  | 45 | 0.829 | 2
18 | 3 | -0.54054 | -- | -- | 0.864 | [7 empty] | 9 |  |  | 0.202 | 46 | 0.926 | 3
38 | 4 | 0 | -- | -- | 0.888 | [7 empty] | 10 |  |  | 0.46 | 59 | 0.9 | 4
42 | 4 | 0.45045 | -- | 0.908 | -- | [7 empty] | 11 |  |  | 0.79 | 70 | 0.82 | 1
45 | 2 | -1.3288 | -- | 0.829 | -- | [7 empty] | 12 |  |  | 0.82 | 72 | 0.908 | 4
46 | 3 | 0.85586 | -- | -- | 0.926 | [7 empty] | 13 |  |  | 0.838 | 89 | 0.202 | 0
59 | 4 | 0.27027 | -- | -- | 0.9 | [7 empty] | 14 |  |  | 0.842 | 97 | 0.91 | 4
70 | 1 | -1.5315 | -- | -- | 0.82 | [7 empty] | 15 |  |  | 0.852 | 118 | 0.922 | 3
72 | 4 | 0.45045 | -- | -- | 0.908 | [7 empty] | 16 |  |  | 0.864 | 129 | 1.037 | 0
89 | 0 | -15.4505 | -- | -- | 0.202 | [7 empty] | 17 |  |  | 0.864 | 134 | 0.913 | 3
97 | 4 | 0.4955 | -- | -- | 0.91 | [7 empty] | 18 |  |  | 0.868 | 138 | 0.864 | 3
118 | 3 | 0.76577 | -- | -- | 0.922 | [7 empty] | 19 |  |  | 0.874 | 142 | 0.877 | 4
129 | 0 | 3.3559 | -- | 1.037 | -- | [7 empty] | 20 |  |  | 0.877 | 180 | 0.871 | 4
134 | 3 | 0.56306 | -- | -- | 0.913 | [7 empty] | 21 |  |  | 0.878 | 193 | 0.9 | 4
138 | 3 | -0.54054 | -- | -- | 0.864 | [7 empty] | 22 |  |  | 0.882 | 205 | 0.842 | 2
142 | 4 | -0.24775 | -- | -- | 0.877 | [7 empty] | 23 |  |  | 0.882 | 209 | 0.46 | 0
180 | 4 | -0.38288 | -- | 0.871 | -- | [7 empty] | 24 |  |  | 0.888 | 234 | 0.843 | 2
193 | 4 | 0.27027 | -- | -- | 0.9 | [7 empty] | 25 |  |  | 0.9 | 247 | 0.9 | 4
205 | 2 | -1.036 | -- | -- | 0.842 | [7 empty] | 26 |  |  | 0.9 | 284 | 1 | 0
209 | 0 | -9.6396 | -- | -- | 0.46 | [7 empty] | 27 |  |  | 0.906 | 313 | 0.874 | 4
234 | 2 | -1.0135 | -- | 0.843 | -- | [7 empty] | 28 |  |  | 0.908 | 320 | 0.88 | 4
247 | 4 | 0.27027 | -- | 0.9 | -- | [7 empty] | 29 |  |  | 0.91 | 323 | 0.882 | 4
284 | 0 | 2.5225 | -- | -- | 1 | [7 empty] | 30 |  |  | 0.91 | 327 | 0.91 | 4
313 | 4 | -0.31532 | -- | -- | 0.874 | [7 empty] | 31 |  |  | 0.91 | 328 | 0.96 | 1
320 | 4 | -0.18018 | 0.88 | -- | -- | [7 empty] | 32 |  |  | 0.913 | 356 | 0.906 | 4
323 | 4 | -0.13514 | -- | -- | 0.882 | [7 empty] | 33 |  |  | 0.919 | 372 | 0.92 | 3
327 | 4 | 0.4955 | -- | -- | 0.91 | [7 empty] | 34 |  |  | 0.92 | 373 | 0.919 | 3
328 | 1 | 1.6216 | -- | -- | 0.96 | [7 empty] | 35 |  |  | 0.92 | 378 | 0.852 | 3
356 | 4 | 0.40541 | -- | -- | 0.906 | [7 empty] | 36 |  |  | 0.922 | 379 | 0.94 | 2
372 | 3 | 0.72072 | -- | -- | 0.92 | [7 empty] | 37 |  |  | 0.926 | 380 | 0.868 | 4
373 | 3 | 0.6982 | -- | -- | 0.919 | [7 empty] | 38 |  |  | 0.96 | 386 | 0.838 | 2
378 | 3 | -0.81081 | -- | -- | 0.852 | [7 empty] | 39 |  |  | 1 | 395 | 0.91 | 4
379 | 2 | 1.1712 | -- | 0.94 | --
380 | 4 | -0.45045 | -- | -- | 0.868
386 | 2 | -1.1261 | -- | -- | 0.838
395 | 4 | 0.4955 | -- | -- | 0.91

## Total P
Statistical summary of reported data for standard reference sample N-80 (nutrient constituents)
+3 Fs
+1.5 Fs
MPV
-1.5 Fs
-3 Fs
SUMMARY |  |  | Methods | [11 empty] | Statistics |  |  |  |  | SCALE
|  |  | 4 | 6 | 7 | 22 |  | Method Codes | [11 empty] | min | 0.91105
|  | n = | 3 | 1 | 2 | 42 | 04 Inductively coupled plasma | [8 empty] | MPV = | 1 | mg/L |  | max | 1.089
|  | Minimum = | 0.959 | 0.969 | 1 | 0.6 | 06 Inductively coupled plasma / mass spectrometry | [8 empty] | F-pseudosigma = | 0.029652 |  |  | major | 0.044477
|  | Maximum = | 1.04 |  | 1.19 | 1.18 | 07 Ion chromatography | [8 empty] | Rating criterion = | 0.05 |  |  | minor | 0.044477
|  | Median = |  |  |  | 1 | 22 Colorimetric | [8 empty] | n = | 48
|  | F-pseudosigma = |  |  |  | 0.027428 | [9 empty] | Uh = | 1.02
[16 empty] | Lh = | 0.98 |  |  | Order | 4 | 6 | 7 | 22 | Lab | RV | Rating
[20 empty] | 1 | 0.959 |  |  |  | 1 | 0.984 | 4
[20 empty] | 2 | 0.965 |  |  |  | 5 | 0.932 | 2
|  |  | Method Codes | [8 empty] | Method Codes | [7 empty] | 3 | 1.04 |  |  |  | 8 | 1.04 | 3
Lab | Rating | Z-value | 4 | 6 | 7 | 22 |  |  | Lab | Rating | Z-value | 4 | 6 | 7 | 22 |  |  |  |  | 4 |  | 0.969 |  |  | 12 | 1.05 | 3
1 | 4 | -0.32 | -- | -- | -- | 0.984 |  |  | 372 | 1 | 1.6 | -- | -- | -- | 1.08 |  |  |  |  | 5 |  |  | 1 |  | 16 | 1.01 | 4
5 | 2 | -1.36 | -- | -- | -- | 0.932 |  |  | 373 | 3 | -0.9 | -- | -- | -- | 0.955 |  |  |  |  | 6 |  |  | 1.19 |  | 18 | 0.984 | 4
8 | 3 | 0.8 | 1.04 | -- | -- | -- |  |  | 378 | 3 | -0.72 | -- | -- | -- | 0.964 |  |  |  |  | 7 |  |  |  | 0.6 | 25 | 1.19 | 0
12 | 3 | 1 | -- | -- | -- | 1.05 |  |  | 379 | 4 | 0 | -- | -- | 1 | -- |  |  |  |  | 8 |  |  |  | 0.911 | 33 | 0.911 | 1
16 | 4 | 0.2 | -- | -- | -- | 1.01 |  |  | 380 | 3 | 1 | -- | -- | -- | 1.05 |  |  |  |  | 9 |  |  |  | 0.932 | 38 | 1.01 | 4
18 | 4 | -0.32 | -- | -- | -- | 0.984 |  |  | 386 | 4 | -0.4 | -- | -- | -- | 0.98 |  |  |  |  | 10 |  |  |  | 0.94 | 42 | 0.965 | 3
25 | 0 | 3.8 | -- | -- | 1.19 | -- |  |  | 392 | 2 | 1.2 | -- | -- | -- | 1.06 |  |  |  |  | 11 |  |  |  | 0.955 | 45 | 1.01 | 4
33 | 1 | -1.78 | -- | -- | -- | 0.911 |  |  | 395 | 4 | -0.4 | -- | -- | -- | 0.98 |  |  |  |  | 12 |  |  |  | 0.964 | 46 | 0.997 | 4
38 | 4 | 0.2 | -- | -- | -- | 1.01 | [13 empty] | 13 |  |  |  | 0.971 | 59 | 1.005 | 4
42 | 3 | -0.7 | 0.965 | -- | -- | -- | [13 empty] | 14 |  |  |  | 0.972 | 70 | 1.1 | 1
45 | 4 | 0.2 | -- | -- | -- | 1.01 | [13 empty] | 15 |  |  |  | 0.98 | 72 | 1.01 | 4
46 | 4 | -0.06 | -- | -- | -- | 0.997 | [13 empty] | 16 |  |  |  | 0.98 | 86 | 0.959 | 3
59 | 4 | 0.1 | -- | -- | -- | 1.005 | [13 empty] | 17 |  |  |  | 0.983 | 89 | 0.984 | 4
70 | 1 | 2 | -- | -- | -- | 1.1 | [13 empty] | 18 |  |  |  | 0.984 | 97 | 1.18 | 0
72 | 4 | 0.2 | -- | -- | -- | 1.01 | [13 empty] | 19 |  |  |  | 0.984 | 102 | 1 | 4
86 | 3 | -0.82 | 0.959 | -- | -- | -- | [13 empty] | 20 |  |  |  | 0.984 | 105 | 0.998 | 4
89 | 4 | -0.32 | -- | -- | -- | 0.984 | [13 empty] | 21 |  |  |  | 0.99 | 113 | 1 | 4
97 | 0 | 3.6 | -- | -- | -- | 1.18 | [13 empty] | 22 |  |  |  | 0.99 | 118 | 1.01 | 4
102 | 4 | 0 | -- | -- | -- | 1 | [13 empty] | 23 |  |  |  | 0.997 | 129 | 1.0032 | 4
105 | 4 | -0.04 | -- | -- | -- | 0.998 | [13 empty] | 24 |  |  |  | 0.998 | 134 | 1.01 | 4
113 | 4 | 0 | -- | -- | -- | 1 | [13 empty] | 25 |  |  |  | 1 | 138 | 1 | 4
118 | 4 | 0.2 | -- | -- | -- | 1.01 | [13 empty] | 26 |  |  |  | 1 | 142 | 1.02 | 4
129 | 4 | 0.064 | -- | -- | -- | 1.0032 | [13 empty] | 27 |  |  |  | 1 | 146 | 0.972 | 3
134 | 4 | 0.2 | -- | -- | -- | 1.01 | [13 empty] | 28 |  |  |  | 1 | 180 | 0.971 | 3
138 | 4 | 0 | -- | -- | -- | 1 | [13 empty] | 29 |  |  |  | 1.0032 | 193 | 0.983 | 4
142 | 4 | 0.4 | -- | -- | -- | 1.02 | [13 empty] | 30 |  |  |  | 1.005 | 198 | 1.082 | 1
146 | 3 | -0.56 | -- | -- | -- | 0.972 | [13 empty] | 31 |  |  |  | 1.01 | 212 | 0.99 | 4
180 | 3 | -0.58 | -- | -- | -- | 0.971 | [13 empty] | 32 |  |  |  | 1.01 | 234 | 1.08 | 1
193 | 4 | -0.34 | -- | -- | -- | 0.983 | [13 empty] | 33 |  |  |  | 1.01 | 247 | 0.94 | 2
198 | 1 | 1.64 | -- | -- | -- | 1.082 | [13 empty] | 34 |  |  |  | 1.01 | 284 | 0.6 | 0
212 | 4 | -0.2 | -- | -- | -- | 0.99 | [13 empty] | 35 |  |  |  | 1.01 | 307 | 1.02 | 4
234 | 1 | 1.6 | -- | -- | -- | 1.08 | [13 empty] | 36 |  |  |  | 1.01 | 313 | 1.01 | 4
247 | 2 | -1.2 | -- | -- | -- | 0.94 | [13 empty] | 37 |  |  |  | 1.01 | 323 | 1.03 | 3
284 | 0 | -8 | -- | -- | -- | 0.6 | [13 empty] | 38 |  |  |  | 1.02 | 327 | 0.99 | 4
307 | 4 | 0.4 | -- | -- | -- | 1.02 | [13 empty] | 39 |  |  |  | 1.02 | 328 | 1 | 4
313 | 4 | 0.2 | -- | -- | -- | 1.01 | [13 empty] | 40 |  |  |  | 1.03 | 356 | 0.969 | 3
323 | 3 | 0.6 | -- | -- | -- | 1.03 | [13 empty] | 41 |  |  |  | 1.05 | 372 | 1.08 | 1
327 | 4 | -0.2 | -- | -- | -- | 0.99 | [13 empty] | 42 |  |  |  | 1.05 | 373 | 0.955 | 3
328 | 4 | 0 | -- | -- | -- | 1 | [13 empty] | 43 |  |  |  | 1.06 | 378 | 0.964 | 3
356 | 3 | -0.62 | -- | 0.969 | -- | -- | [13 empty] | 44 |  |  |  | 1.08 | 379 | 1 | 4
[20 empty] | 45 |  |  |  | 1.08 | 380 | 1.05 | 3
[20 empty] | 46 |  |  |  | 1.082 | 386 | 0.98 | 4
[20 empty] | 47 |  |  |  | 1.1 | 392 | 1.06 | 2
[20 empty] | 48 |  |  |  | 1.18 | 395 | 0.98 | 4

## PO4
Statistical summary of reported data for standard reference sample N-80 (nutrient constituents)
+3 Fs
+1.5 Fs
MPV
-1.5 Fs
-3 Fs
SUMMARY |  |  | Methods | [10 empty] | Statistics |  |  |  |  | SCALE
|  |  | 0 | 7 | 22 | Method Codes | [12 empty] | min | 0.39438
|  | n = | 1 | 10 | 38 |  | 00 Other | [7 empty] | MPV = | 0.788 | mg/L |  | max | 1.1816
|  | Minimum = | 0.732 | 0.695 | 0.657 |  | 07 Ion chromatography | [7 empty] | F-pseudosigma = | 0.13121 |  |  | major | 0.19681
|  | Maximum = |  | 1.01 | 3.067 |  | 22 Colorimetric | [7 empty] | n = | 49 |  |  | minor | 0.19681
|  | Median = |  | 0.8835 | 0.7835 | [9 empty] | Uh = | 0.918
|  | F-pseudosigma = |  | 0.14826 | 0.13121 | [9 empty] | Lh = | 0.741
[19 empty] | Order | 0 | 7 | 22 | Lab | RV | Rating
[19 empty] | 1 | 0.732 |  |  | 1 | 0.968 | 2
[19 empty] | 2 |  | 0.695 |  | 5 | 0.902 | 3
|  |  | Method Codes | [7 empty] | Method Codes | [7 empty] | 3 |  | 0.72 |  | 8 | 1 | 1
Lab | Rating | Z-value | 0 | 7 | 22 |  |  | Lab | Rating | Z-value | 0 | 7 | 22 | [5 empty] | 4 |  | 0.75 |  | 12 | 0.781 | 4
1 | 2 | 1.3719 | -- | -- | 0.968 |  |  | 356 | 4 | -0.015243 | -- | -- | 0.786 | [5 empty] | 5 |  | 0.79 |  | 16 | 0.962 | 2
5 | 3 | 0.86885 | -- | -- | 0.902 |  |  | 372 | 2 | 1.2347 | -- | -- | 0.95 | [5 empty] | 6 |  | 0.86 |  | 25 | 0.744 | 4
8 | 1 | 1.6158 | -- | 1 | -- |  |  | 373 | 4 | -0.20578 | -- | -- | 0.761 | [5 empty] | 7 |  | 0.907 |  | 26 | 0.86 | 3
12 | 4 | -0.05335 | -- | -- | 0.781 |  |  | 378 | 4 | -0.46491 | -- | -- | 0.727 | [5 empty] | 8 |  | 0.91 |  | 30 | 0.95 | 2
16 | 2 | 1.3261 | -- | -- | 0.962 |  |  | 379 | 4 | -0.28962 | -- | 0.75 | -- | [5 empty] | 9 |  | 0.95 |  | 33 | 0.899 | 3
25 | 4 | -0.33534 | -- | -- | 0.744 |  |  | 380 | 2 | 1.3109 | -- | -- | 0.96 | [5 empty] | 10 |  | 1 |  | 38 | 0.728 | 4
26 | 3 | 0.54875 | -- | 0.86 | -- |  |  | 386 | 3 | -0.65545 | -- | -- | 0.702 | [5 empty] | 11 |  | 1.01 |  | 42 | 1.01 | 1
30 | 2 | 1.2347 | -- | 0.95 | -- |  |  | 392 | 3 | -0.51826 | -- | 0.72 | -- | [5 empty] | 12 |  |  | 0.657 | 45 | 0.695 | 3
33 | 3 | 0.84598 | -- | -- | 0.899 |  |  | 395 | 4 | 0.47253 | -- | -- | 0.85 | [5 empty] | 13 |  |  | 0.702 | 46 | 0.724 | 4
38 | 4 | -0.45729 | -- | -- | 0.728 | [13 empty] | 14 |  |  | 0.723 | 53 | 0.778 | 4
42 | 1 | 1.692 | -- | 1.01 | -- | [13 empty] | 15 |  |  | 0.723 | 59 | 0.962 | 2
45 | 3 | -0.7088 | -- | 0.695 | -- | [13 empty] | 16 |  |  | 0.724 | 70 | 0.918 | 3
46 | 4 | -0.48777 | -- | -- | 0.724 | [13 empty] | 17 |  |  | 0.7254 | 72 | 1.01 | 1
53 | 4 | -0.076215 | -- | -- | 0.778 | [13 empty] | 18 |  |  | 0.727 | 86 | 0.907 | 3
59 | 2 | 1.3261 | -- | -- | 0.962 | [13 empty] | 19 |  |  | 0.728 | 89 | 0.723 | 4
70 | 3 | 0.99079 | -- | -- | 0.918 | [13 empty] | 20 |  |  | 0.738 | 97 | 0.759 | 4
72 | 1 | 1.692 | -- | -- | 1.01 | [13 empty] | 21 |  |  | 0.741 | 102 | 1 | 1
86 | 3 | 0.90695 | -- | 0.907 | -- | [13 empty] | 22 |  |  | 0.744 | 105 | 0.764 | 4
89 | 4 | -0.4954 | -- | -- | 0.723 | [13 empty] | 23 |  |  | 0.744 | 113 | 0.723 | 4
97 | 4 | -0.22102 | -- | -- | 0.759 | [13 empty] | 24 |  |  | 0.759 | 118 | 0.801 | 4
102 | 1 | 1.6158 | -- | -- | 1 | [13 empty] | 25 |  |  | 0.761 | 129 | 0.7254 | 4
105 | 4 | -0.18292 | -- | -- | 0.764 | [13 empty] | 26 |  |  | 0.764 | 134 | 0.788 | 4
113 | 4 | -0.4954 | -- | -- | 0.723 | [13 empty] | 27 |  |  | 0.769 | 138 | 0.738 | 4
118 | 4 | 0.099079 | -- | -- | 0.801 | [13 empty] | 28 |  |  | 0.77 | 142 | 0.769 | 4
129 | 4 | -0.4771 | -- | -- | 0.7254 | [13 empty] | 29 |  |  | 0.778 | 146 | 0.657 | 3
134 | 4 | 0 | -- | -- | 0.788 | [13 empty] | 30 |  |  | 0.781 | 180 | 0.792 | 4
138 | 4 | -0.38107 | -- | -- | 0.738 | [13 empty] | 31 |  |  | 0.786 | 198 | 0.971 | 2
142 | 4 | -0.14481 | -- | -- | 0.769 | [13 empty] | 32 |  |  | 0.788 | 208 | 0.79 | 4
146 | 3 | -0.99841 | -- | -- | 0.657 | [13 empty] | 33 |  |  | 0.792 | 212 | 0.82 | 4
180 | 4 | 0.030486 | -- | -- | 0.792 | [13 empty] | 34 |  |  | 0.801 | 234 | 0.732 | 4
198 | 2 | 1.3947 | -- | -- | 0.971 | [13 empty] | 35 |  |  | 0.82 | 247 | 0.91 | 3
208 | 4 | 0.015243 | -- | 0.79 | -- | [13 empty] | 36 |  |  | 0.85 | 284 | 0.9 | 3
212 | 4 | 0.24389 | -- | -- | 0.82 | [13 empty] | 37 |  |  | 0.899 | 313 | 0.741 | 4
234 | 4 | -0.4268 | 0.732 | -- | -- | [13 empty] | 38 |  |  | 0.9 | 323 | 0.744 | 4
247 | 3 | 0.92982 | -- | 0.91 | -- | [13 empty] | 39 |  |  | 0.902 | 327 | 0.77 | 4
284 | 3 | 0.8536 | -- | -- | 0.9 | [13 empty] | 40 |  |  | 0.918 | 328 | 3.067 | 0
313 | 4 | -0.35821 | -- | -- | 0.741 | [13 empty] | 41 |  |  | 0.95 | 356 | 0.786 | 4
323 | 4 | -0.33534 | -- | -- | 0.744 | [13 empty] | 42 |  |  | 0.96 | 372 | 0.95 | 2
327 | 4 | -0.13719 | -- | -- | 0.77 | [13 empty] | 43 |  |  | 0.962 | 373 | 0.761 | 4
328 | 0 | 17.3693 | -- | -- | 3.067 | [13 empty] | 44 |  |  | 0.962 | 378 | 0.727 | 4
[19 empty] | 45 |  |  | 0.968 | 379 | 0.75 | 4
[19 empty] | 46 |  |  | 0.971 | 380 | 0.96 | 2
[19 empty] | 47 |  |  | 1 | 386 | 0.702 | 3
[19 empty] | 48 |  |  | 1.01 | 392 | 0.72 | 3
[19 empty] | 49 |  |  | 3.067 | 395 | 0.85 | 4