## NH3
Statistical summary of reported data for standard reference sample N-84 (nutrient constituents)
+3 Fs
+1.5 Fs
MPV
-1.5 Fs
-3 Fs
SUMMARY |  |  | Methods | [9 empty] | Statistics |  |  |  |  | SCALE
|  |  | 0 | 7 | 22 | 40 | Method Codes | [10 empty] | min | 0.71681
|  | n = | 1 | 1 | 48 | 6 | 00 Other | [6 empty] | MPV = | 0.967 | mg/L |  | max | 1.2172
|  | Minimum = | 0.964 | 0.847 | 0.706 | 0.85 | 07 Ion chromatography | [6 empty] | F-pseudosigma = | 0.083395 |  |  | major | 0.12509
|  | Maximum = |  |  | 2.15 | 1.21 | 22 Colorimetric | [6 empty] | n = | 56 |  |  | minor | 0.12509
|  | Median = |  |  | 0.97 | 0.971 | 40 Ion selective electrode | [6 empty] | Uh = | 1.0125
|  | F-pseudosigma = |  |  | 0.083395 | 0.076 | [7 empty] | Lh = | 0.9
[18 empty] | Order | 0 | 7 | 22 | 40 | Lab | RV | Rating
[18 empty] | 1 | 0.964 |  |  |  | 1 | 0.963 | 4
[18 empty] | 2 |  | 0.847 |  |  | 10 | 1.03 | 3
|  |  | Method Codes | [6 empty] | Method Codes | [7 empty] | 3 |  |  | 0.706 |  | 12 | 0.94 | 4
Lab | Rating | Z-value | 0 | 7 | 22 | 40 | Lab | Rating | Z-value | 0 | 7 | 22 | 40 |  |  |  |  | 4 |  |  | 0.736 |  | 16 | 0.98 | 4
1 | 4 | -0.047964 | -- | -- | 0.963 | -- | 328 | 3 | -0.8034 | -- | -- | 0.9 | -- |  |  |  |  | 5 |  |  | 0.78 |  | 23 | 0.97 | 4
10 | 3 | 0.75544 | -- | -- | -- | 1.03 | 341 | 3 | 0.51562 | -- | -- | 1.01 | -- |  |  |  |  | 6 |  |  | 0.793 |  | 25 | 0.97 | 4
12 | 4 | -0.32376 | -- | -- | 0.94 | -- | 356 | 4 | -0.095929 | -- | -- | 0.959 | -- |  |  |  |  | 7 |  |  | 0.838 |  | 33 | 0.97 | 4
16 | 4 | 0.15588 | -- | -- | 0.98 | -- | 366 | 4 | -0.2638 | -- | -- | 0.945 | -- |  |  |  |  | 8 |  |  | 0.843 |  | 38 | 1.129 | 1
23 | 4 | 0.035973 | -- | -- | 0.97 | -- | 372 | 0 | 14.1855 | -- | -- | 2.15 | -- |  |  |  |  | 9 |  |  | 0.848 |  | 46 | 0.948 | 4
25 | 4 | 0.035973 | -- | -- | 0.97 | -- | 373 | 2 | -1.4269 | -- | -- | 0.848 | -- |  |  |  |  | 10 |  |  | 0.851 |  | 59 | 0.985 | 4
33 | 4 | 0.035973 | -- | -- | 0.97 | -- | 375 | 4 | -0.23982 | -- | -- | 0.947 | -- |  |  |  |  | 11 |  |  | 0.851 |  | 64 | 1.015 | 3
38 | 1 | 1.9426 | -- | -- | 1.129 | -- | 376 | 3 | 0.99526 | -- | -- | 1.05 | -- |  |  |  |  | 12 |  |  | 0.856 |  | 70 | 0.928 | 4
46 | 4 | -0.22783 | -- | -- | 0.948 | -- | 377 | 0 | -2.2423 | -- | -- | 0.78 | -- |  |  |  |  | 13 |  |  | 0.88 |  | 72 | 0.851 | 2
59 | 4 | 0.21584 | -- | -- | 0.985 | -- | 378 | 1 | -1.5469 | -- | -- | 0.838 | -- |  |  |  |  | 14 |  |  | 0.9 |  | 85 | 0.706 | 0
64 | 3 | 0.57557 | -- | -- | 1.015 | -- | 379 | 2 | -1.391 | -- | -- | 0.851 | -- |  |  |  |  | 15 |  |  | 0.9 |  | 86 | 0.843 | 2
70 | 4 | -0.46765 | -- | -- | 0.928 | -- | 386 | 4 | 0.29978 | -- | -- | -- | 0.992 |  |  |  |  | 16 |  |  | 0.928 |  | 89 | 0.964 | 4
72 | 2 | -1.391 | -- | -- | 0.851 | -- | 393 | 0 | 2.9138 | -- | -- | -- | 1.21 |  |  |  |  | 17 |  |  | 0.937 |  | 91 | 0.793 | 0
85 | 0 | -3.1297 | -- | -- | 0.706 | -- | 398 | 2 | -1.331 | -- | -- | 0.856 | -- |  |  |  |  | 18 |  |  | 0.94 |  | 97 | 1.06 | 2
86 | 2 | -1.4869 | -- | -- | 0.843 | -- | 399 | 2 | -1.4389 | -- | 0.847 | -- | -- |  |  |  |  | 19 |  |  | 0.94 |  | 102 | 1.01 | 3
89 | 4 | -0.035973 | 0.964 | -- | -- | -- | 402 | 1 | 1.5948 | -- | -- | 1.1 | -- |  |  |  |  | 20 |  |  | 0.945 |  | 113 | 1.02 | 3
91 | 0 | -2.0865 | -- | -- | 0.793 | -- | [11 empty] | 21 |  |  | 0.945 |  | 118 | 1 | 4
97 | 2 | 1.1152 | -- | -- | 1.06 | -- | [11 empty] | 22 |  |  | 0.947 |  | 138 | 1.02 | 3
102 | 3 | 0.51562 | -- | -- | 1.01 | -- | [11 empty] | 23 |  |  | 0.948 |  | 142 | 1.02 | 3
113 | 3 | 0.63553 | -- | -- | 1.02 | -- | [11 empty] | 24 |  |  | 0.959 |  | 146 | 1.74 | 0
118 | 4 | 0.39571 | -- | -- | 1 | -- | [11 empty] | 25 |  |  | 0.963 |  | 158 | 1 | 4
138 | 3 | 0.63553 | -- | -- | 1.02 | -- | [11 empty] | 26 |  |  | 0.97 |  | 180 | 1.04 | 3
142 | 3 | 0.63553 | -- | -- | 1.02 | -- | [11 empty] | 27 |  |  | 0.97 |  | 190 | 0.972 | 4
146 | 0 | 9.2691 | -- | -- | 1.74 | -- | [11 empty] | 28 |  |  | 0.97 |  | 193 | 0.94 | 4
158 | 4 | 0.39571 | -- | -- | 1 | -- | [11 empty] | 29 |  |  | 0.972 |  | 198 | 1.035 | 3
180 | 3 | 0.87535 | -- | -- | 1.04 | -- | [11 empty] | 30 |  |  | 0.98 |  | 205 | 0.98 | 4
190 | 4 | 0.059956 | -- | -- | 0.972 | -- | [11 empty] | 31 |  |  | 0.98 |  | 212 | 0.937 | 4
193 | 4 | -0.32376 | -- | -- | 0.94 | -- | [11 empty] | 32 |  |  | 0.98 |  | 224 | 0.98 | 4
198 | 3 | 0.8154 | -- | -- | 1.035 | -- | [11 empty] | 33 |  |  | 0.985 |  | 227 | 0.998 | 4
205 | 4 | 0.15588 | -- | -- | 0.98 | -- | [11 empty] | 34 |  |  | 0.998 |  | 234 | 0.95 | 4
212 | 4 | -0.35973 | -- | -- | 0.937 | -- | [11 empty] | 35 |  |  | 1 |  | 284 | 0.85 | 2
224 | 4 | 0.15588 | -- | -- | 0.98 | -- | [11 empty] | 36 |  |  | 1 |  | 307 | 0.927 | 4
227 | 4 | 0.37172 | -- | -- | 0.998 | -- | [11 empty] | 37 |  |  | 1.01 |  | 313 | 0.736 | 0
234 | 4 | -0.20385 | -- | -- | -- | 0.95 | [11 empty] | 38 |  |  | 1.01 |  | 320 | 0.945 | 4
284 | 2 | -1.403 | -- | -- | -- | 0.85 | [11 empty] | 39 |  |  | 1.015 |  | 323 | 0.88 | 2
307 | 4 | -0.47964 | -- | -- | -- | 0.927 | [11 empty] | 40 |  |  | 1.02 |  | 327 | 0.9 | 3
313 | 0 | -2.7699 | -- | -- | 0.736 | -- | [11 empty] | 41 |  |  | 1.02 |  | 328 | 0.9 | 3
320 | 4 | -0.2638 | -- | -- | 0.945 | -- | [11 empty] | 42 |  |  | 1.02 |  | 341 | 1.01 | 3
323 | 2 | -1.0432 | -- | -- | 0.88 | -- | [11 empty] | 43 |  |  | 1.035 |  | 356 | 0.959 | 4
327 | 3 | -0.8034 | -- | -- | 0.9 | -- | [11 empty] | 44 |  |  | 1.04 |  | 366 | 0.945 | 4
[18 empty] | 45 |  |  | 1.05 |  | 372 | 2.15 | 0
[18 empty] | 46 |  |  | 1.06 |  | 373 | 0.848 | 2
[18 empty] | 47 |  |  | 1.1 |  | 375 | 0.947 | 4
[18 empty] | 48 |  |  | 1.129 |  | 376 | 1.05 | 3
[18 empty] | 49 |  |  | 1.74 |  | 377 | 0.78 | 0
[18 empty] | 50 |  |  | 2.15 |  | 378 | 0.838 | 1
[18 empty] | 51 |  |  |  | 0.85 | 379 | 0.851 | 2
[18 empty] | 52 |  |  |  | 0.927 | 386 | 0.992 | 4
[18 empty] | 53 |  |  |  | 0.95 | 393 | 1.21 | 0
[18 empty] | 54 |  |  |  | 0.992 | 398 | 0.856 | 2
[18 empty] | 55 |  |  |  | 1.03 | 399 | 0.847 | 2
[18 empty] | 56 |  |  |  | 1.21 | 402 | 1.1 | 1

## NH3Org
Statistical summary of reported data for standard reference sample N-84 (nutrient constituents)
+3 Fs
+1.5 Fs
MPV
-1.5 Fs
-3 Fs
SUMMARY |  |  | Methods | [9 empty] | Statistics |  |  |  |  | SCALE
|  |  | 0 | 20 | 22 | 40 | Method Codes | [10 empty] | min | 0.49403
|  | n = | 2 | 1 | 44 | 1 | 00 Other | [6 empty] | MPV = | 1.05 | mg/L |  | max | 1.606
|  | Minimum = | 0.87 | 0.56 | 0.693 | 1.85 | 20 Titration: colorimetric | [6 empty] | F-pseudosigma = | 0.18532 |  |  | major | 0.27798
|  | Maximum = | 1.18 |  | 9.7 |  | 22 Colorimetric | [6 empty] | n = | 48 |  |  | minor | 0.27798
|  | Median = |  |  | 1.05 |  | 40 Ion selective electrode | [6 empty] | Uh = | 1.18
|  | F-pseudosigma = |  |  | 0.16383 | [8 empty] | Lh = | 0.93
[18 empty] | Order | 0 | 20 | 22 | 40 | Lab | RV | Rating
[18 empty] | 1 | 0.87 |  |  |  | 1 | 1.08 | 4
[18 empty] | 2 | 1.18 |  |  |  | 10 | 1.06 | 4
|  |  | Method Codes | [6 empty] | Method Codes | [7 empty] | 3 |  | 0.56 |  |  | 12 | 1.2 | 3
Lab | Rating | Z-value | 0 | 20 | 22 | 40 | Lab | Rating | Z-value | 0 | 20 | 22 | 40 |  |  |  |  | 4 |  |  | 0.693 |  | 16 | 1.18 | 3
1 | 4 | 0.16188 | -- | -- | 1.08 | -- | 376 | 3 | 0.8094 | -- | -- | 1.2 | -- |  |  |  |  | 5 |  |  | 0.72 |  | 23 | 0.76 | 1
10 | 4 | 0.05396 | -- | -- | 1.06 | -- | 377 | 2 | -1.4569 | -- | -- | 0.78 | -- |  |  |  |  | 6 |  |  | 0.732 |  | 25 | 0.99 | 4
12 | 3 | 0.8094 | -- | -- | 1.2 | -- | 378 | 3 | -0.98207 | -- | -- | 0.868 | -- |  |  |  |  | 7 |  |  | 0.76 |  | 38 | 0.94 | 3
16 | 3 | 0.70148 | -- | -- | 1.18 | -- | 379 | 4 | -0.21584 | -- | -- | 1.01 | -- |  |  |  |  | 8 |  |  | 0.78 |  | 46 | 1.1 | 4
23 | 1 | -1.5648 | -- | -- | 0.76 | -- | 386 | 3 | 0.8094 | -- | -- | 1.2 | -- |  |  |  |  | 9 |  |  | 0.863 |  | 59 | 0.987 | 4
25 | 4 | -0.32376 | -- | -- | 0.99 | -- | 393 | 0 | -2.644 | -- | 0.56 | -- | -- |  |  |  |  | 10 |  |  | 0.868 |  | 70 | 1.02 | 4
38 | 3 | -0.59356 | -- | -- | 0.94 | -- | 398 | 3 | -0.96049 | -- | -- | 0.872 | -- |  |  |  |  | 11 |  |  | 0.872 |  | 72 | 1.18 | 3
46 | 4 | 0.2698 | -- | -- | 1.1 | -- | 402 | 1 | 1.5648 | -- | -- | 1.34 | -- |  |  |  |  | 12 |  |  | 0.9 |  | 85 | 0.72 | 1
59 | 4 | -0.33995 | -- | -- | 0.987 | -- | [11 empty] | 13 |  |  | 0.92 |  | 89 | 1.18 | 3
70 | 4 | -0.16188 | -- | -- | 1.02 | -- | [11 empty] | 14 |  |  | 0.94 |  | 91 | 0.863 | 3
72 | 3 | 0.70148 | -- | -- | 1.18 | -- | [11 empty] | 15 |  |  | 0.958 |  | 97 | 1.03 | 4
85 | 1 | -1.7807 | -- | -- | 0.72 | -- | [11 empty] | 16 |  |  | 0.982 |  | 102 | 0.986 | 4
89 | 3 | 0.70148 | 1.18 | -- | -- | -- | [11 empty] | 17 |  |  | 0.986 |  | 113 | 1.04 | 4
91 | 3 | -1.0091 | -- | -- | 0.863 | -- | [11 empty] | 18 |  |  | 0.987 |  | 118 | 1.07 | 4
97 | 4 | -0.10792 | -- | -- | 1.03 | -- | [11 empty] | 19 |  |  | 0.99 |  | 138 | 1.27 | 2
102 | 4 | -0.34534 | -- | -- | 0.986 | -- | [11 empty] | 20 |  |  | 1.01 |  | 142 | 0.87 | 3
113 | 4 | -0.05396 | -- | -- | 1.04 | -- | [11 empty] | 21 |  |  | 1.01 |  | 146 | 0.958 | 4
118 | 4 | 0.10792 | -- | -- | 1.07 | -- | [11 empty] | 22 |  |  | 1.02 |  | 158 | 1.16 | 3
138 | 2 | 1.1871 | -- | -- | 1.27 | -- | [11 empty] | 23 |  |  | 1.03 |  | 180 | 1.08 | 4
142 | 3 | -0.97128 | 0.87 | -- | -- | -- | [11 empty] | 24 |  |  | 1.036 |  | 190 | 1.18 | 3
146 | 4 | -0.49643 | -- | -- | 0.958 | -- | [11 empty] | 25 |  |  | 1.04 |  | 193 | 2.27 | 0
158 | 3 | 0.59356 | -- | -- | 1.16 | -- | [11 empty] | 26 |  |  | 1.06 |  | 198 | 1.036 | 4
180 | 4 | 0.16188 | -- | -- | 1.08 | -- | [11 empty] | 27 |  |  | 1.07 |  | 212 | 1.1 | 4
190 | 3 | 0.70148 | -- | -- | 1.18 | -- | [11 empty] | 28 |  |  | 1.08 |  | 224 | 1.21 | 3
193 | 0 | 6.5831 | -- | -- | 2.27 | -- | [11 empty] | 29 |  |  | 1.08 |  | 227 | 1.1 | 4
198 | 4 | -0.075544 | -- | -- | 1.036 | -- | [11 empty] | 30 |  |  | 1.08 |  | 284 | 1.85 | 0
212 | 4 | 0.2698 | -- | -- | 1.1 | -- | [11 empty] | 31 |  |  | 1.08 |  | 313 | 0.732 | 1
224 | 3 | 0.86336 | -- | -- | 1.21 | -- | [11 empty] | 32 |  |  | 1.1 |  | 320 | 1.11 | 4
227 | 4 | 0.2698 | -- | -- | 1.1 | -- | [11 empty] | 33 |  |  | 1.1 |  | 323 | 0.9 | 3
284 | 0 | 4.3168 | -- | -- | -- | 1.85 | [11 empty] | 34 |  |  | 1.1 |  | 327 | 0.92 | 3
313 | 1 | -1.7159 | -- | -- | 0.732 | -- | [11 empty] | 35 |  |  | 1.11 |  | 328 | 1.08 | 4
320 | 4 | 0.32376 | -- | -- | 1.11 | -- | [11 empty] | 36 |  |  | 1.16 |  | 341 | 1.08 | 4
323 | 3 | -0.8094 | -- | -- | 0.9 | -- | [11 empty] | 37 |  |  | 1.18 |  | 366 | 1.01 | 4
327 | 3 | -0.70148 | -- | -- | 0.92 | -- | [11 empty] | 38 |  |  | 1.18 |  | 372 | 9.7 | 0
328 | 4 | 0.16188 | -- | -- | 1.08 | -- | [11 empty] | 39 |  |  | 1.18 |  | 373 | 0.693 | 1
341 | 4 | 0.16188 | -- | -- | 1.08 | -- | [11 empty] | 40 |  |  | 1.2 |  | 375 | 0.982 | 4
366 | 4 | -0.21584 | -- | -- | 1.01 | -- | [11 empty] | 41 |  |  | 1.2 |  | 376 | 1.2 | 3
372 | 0 | 46.6754 | -- | -- | 9.7 | -- | [11 empty] | 42 |  |  | 1.2 |  | 377 | 0.78 | 2
373 | 1 | -1.9264 | -- | -- | 0.693 | -- | [11 empty] | 43 |  |  | 1.21 |  | 378 | 0.868 | 3
375 | 4 | -0.36693 | -- | -- | 0.982 | -- | [11 empty] | 44 |  |  | 1.27 |  | 379 | 1.01 | 4
[18 empty] | 45 |  |  | 1.34 |  | 386 | 1.2 | 3
[18 empty] | 46 |  |  | 2.27 |  | 393 | 0.56 | 0
[18 empty] | 47 |  |  | 9.7 |  | 398 | 0.872 | 3
[18 empty] | 48 |  |  |  | 1.85 | 402 | 1.34 | 1

## NO3
Statistical summary of reported data for standard reference sample N-84 (nutrient constituents)
+3 Fs
+1.5 Fs
MPV
-1.5 Fs
-3 Fs
SUMMARY |  |  | Methods | [9 empty] | Statistics |  |  |  |  | SCALE
|  |  | 0 | 7 | 22 | 40 | Method Codes | [10 empty] | min | 0.92364
|  | n = | 1 | 14 | 28 | 1 | 00 Other | [6 empty] | MPV = | 1.1905 | mg/L |  | max | 1.4574
|  | Minimum = | 1.2 | 0.0867 | 0.737 | 1.72 | 07 Ion chromatography | [6 empty] | F-pseudosigma = | 0.088955 |  |  | major | 0.13343
|  | Maximum = |  | 1.27 | 1.33 |  | 22 Colorimetric | [6 empty] | n = | 44 |  |  | minor | 0.13343
|  | Median = |  | 1.145 | 1.205 |  | 40 Ion selective electrode | [6 empty] | Uh = | 1.22
|  | F-pseudosigma = |  | 0.11564 | 0.081542 | [8 empty] | Lh = | 1.1
[18 empty] | Order | 0 | 7 | 22 | 40 | Lab | RV | Rating
[18 empty] | 1 | 1.2 |  |  |  | 12 | 1.26 | 3
[18 empty] | 2 |  | 0.0867 |  |  | 16 | 1.16 | 4
|  |  | Method Codes | [6 empty] | Method Codes | [7 empty] | 3 |  | 0.83 |  |  | 23 | 1.2 | 4
Lab | Rating | Z-value | 0 | 7 | 22 | 40 | Lab | Rating | Z-value | 0 | 7 | 22 | 40 |  |  |  |  | 4 |  | 1 |  |  | 25 | 1.2 | 4
12 | 3 | 0.7813 | -- | -- | 1.26 | -- | 386 | 3 | 1.0061 | -- | -- | 1.28 | -- |  |  |  |  | 5 |  | 1.044 |  |  | 30 | 1.2 | 4
16 | 4 | -0.34287 | -- | -- | 1.16 | -- | 393 | 0 | 5.9525 | -- | -- | -- | 1.72 |  |  |  |  | 6 |  | 1.1 |  |  | 33 | 1.14 | 3
23 | 4 | 0.1068 | -- | -- | 1.2 | -- | 399 | 1 | -1.6469 | -- | 1.044 | -- | -- |  |  |  |  | 7 |  | 1.102 |  |  | 42 | 1.22 | 4
25 | 4 | 0.1068 | -- | 1.2 | -- | -- | 402 | 4 | 0.33163 | -- | -- | 1.22 | -- |  |  |  |  | 8 |  | 1.14 |  |  | 45 | 1.1 | 2
30 | 4 | 0.1068 | -- | 1.2 | -- | -- | [11 empty] | 9 |  | 1.15 |  |  | 46 | 1.15 | 4
33 | 3 | -0.5677 | -- | 1.14 | -- | -- | [11 empty] | 10 |  | 1.17 |  |  | 59 | 1.21 | 4
42 | 4 | 0.33163 | -- | 1.22 | -- | -- | [11 empty] | 11 |  | 1.181 |  |  | 72 | 1.2405 | 3
45 | 2 | -1.0174 | -- | 1.1 | -- | -- | [11 empty] | 12 |  | 1.2 |  |  | 85 | 0.765 | 0
46 | 4 | -0.45529 | -- | -- | 1.15 | -- | [11 empty] | 13 |  | 1.2 |  |  | 86 | 1 | 0
59 | 4 | 0.21921 | -- | -- | 1.21 | -- | [11 empty] | 14 |  | 1.22 |  |  | 89 | 1.2 | 4
72 | 3 | 0.56208 | -- | -- | 1.2405 | -- | [11 empty] | 15 |  | 1.27 |  |  | 102 | 1.102 | 3
85 | 0 | -4.7833 | -- | -- | 0.765 | -- | [11 empty] | 16 |  |  | 0.737 |  | 113 | 1.2 | 4
86 | 0 | -2.1415 | -- | 1 | -- | -- | [11 empty] | 17 |  |  | 0.765 |  | 138 | 1.17 | 4
89 | 4 | 0.1068 | 1.2 | -- | -- | -- | [11 empty] | 18 |  |  | 0.945 |  | 142 | 1.22 | 4
102 | 3 | -0.99489 | -- | 1.102 | -- | -- | [11 empty] | 19 |  |  | 0.958 |  | 146 | 1.21 | 4
113 | 4 | 0.1068 | -- | -- | 1.2 | -- | [11 empty] | 20 |  |  | 1.03 |  | 158 | 1.22 | 4
138 | 4 | -0.23045 | -- | 1.17 | -- | -- | [11 empty] | 21 |  |  | 1.08 |  | 180 | 1.15 | 4
142 | 4 | 0.33163 | -- | -- | 1.22 | -- | [11 empty] | 22 |  |  | 1.1 |  | 190 | 1.23 | 4
146 | 4 | 0.21921 | -- | -- | 1.21 | -- | [11 empty] | 23 |  |  | 1.13 |  | 198 | 1.249 | 3
158 | 4 | 0.33163 | -- | -- | 1.22 | -- | [11 empty] | 24 |  |  | 1.15 |  | 212 | 1.18 | 4
180 | 4 | -0.45529 | -- | 1.15 | -- | -- | [11 empty] | 25 |  |  | 1.15 |  | 224 | 0.0867 | 0
190 | 4 | 0.44405 | -- | -- | 1.23 | -- | [11 empty] | 26 |  |  | 1.16 |  | 227 | 1.181 | 4
198 | 3 | 0.65764 | -- | -- | 1.249 | -- | [11 empty] | 27 |  |  | 1.18 |  | 234 | 1.27 | 3
212 | 4 | -0.11804 | -- | -- | 1.18 | -- | [11 empty] | 28 |  |  | 1.2 |  | 284 | 1.15 | 4
224 | 0 | -12.4086 | -- | 0.0867 | -- | -- | [11 empty] | 29 |  |  | 1.2 |  | 313 | 0.737 | 0
227 | 4 | -0.1068 | -- | 1.181 | -- | -- | [11 empty] | 30 |  |  | 1.21 |  | 320 | 1.03 | 1
234 | 3 | 0.89371 | -- | 1.27 | -- | -- | [11 empty] | 31 |  |  | 1.21 |  | 323 | 1.08 | 2
284 | 4 | -0.45529 | -- | -- | 1.15 | -- | [11 empty] | 32 |  |  | 1.21 |  | 327 | 1.1 | 2
313 | 0 | -5.0981 | -- | -- | 0.737 | -- | [11 empty] | 33 |  |  | 1.22 |  | 328 | 1.13 | 3
320 | 1 | -1.8043 | -- | -- | 1.03 | -- | [11 empty] | 34 |  |  | 1.22 |  | 341 | 1.21 | 4
323 | 2 | -1.2422 | -- | -- | 1.08 | -- | [11 empty] | 35 |  |  | 1.22 |  | 366 | 1.22 | 4
327 | 2 | -1.0174 | -- | -- | 1.1 | -- | [11 empty] | 36 |  |  | 1.22 |  | 372 | 1.33 | 1
328 | 3 | -0.68012 | -- | -- | 1.13 | -- | [11 empty] | 37 |  |  | 1.23 |  | 373 | 0.945 | 0
341 | 4 | 0.21921 | -- | -- | 1.21 | -- | [11 empty] | 38 |  |  | 1.2405 |  | 376 | 1.32 | 2
366 | 4 | 0.33163 | -- | -- | 1.22 | -- | [11 empty] | 39 |  |  | 1.249 |  | 377 | 0.83 | 0
372 | 1 | 1.5682 | -- | -- | 1.33 | -- | [11 empty] | 40 |  |  | 1.26 |  | 378 | 0.958 | 0
373 | 0 | -2.7598 | -- | -- | 0.945 | -- | [11 empty] | 41 |  |  | 1.28 |  | 386 | 1.28 | 3
376 | 2 | 1.4558 | -- | -- | 1.32 | -- | [11 empty] | 42 |  |  | 1.32 |  | 393 | 1.72 | 0
377 | 0 | -4.0526 | -- | 0.83 | -- | -- | [11 empty] | 43 |  |  | 1.33 |  | 399 | 1.044 | 1
378 | 0 | -2.6137 | -- | -- | 0.958 | -- | [11 empty] | 44 |  |  |  | 1.72 | 402 | 1.22 | 4

## NO2plus3
Statistical summary of reported data for standard reference sample N-84 (nutrient constituents)
+3 Fs
+1.5 Fs
MPV
-1.5 Fs
-3 Fs
SUMMARY |  |  | Methods | [8 empty] | Statistics |  |  |  |  | SCALE
|  |  | 0 | 7 | 22 | Method Codes | [10 empty] | min | 0.92914
|  | n = | 1 | 8 | 41 | 00 Other | [6 empty] | MPV = | 1.196 | mg/L |  | max | 1.4629
|  | Minimum = | 1.2 | 1.065 | 0.742 | 07 Ion chromatography | [6 empty] | F-pseudosigma = | 0.088955 |  |  | major | 0.13343
|  | Maximum = |  | 1.27 | 1.34 | 22 Colorimetric | [6 empty] | n = | 50 |  |  | minor | 0.13343
|  | Median = |  | 1.1905 | 1.192 | [7 empty] | Uh = | 1.22
|  | F-pseudosigma = |  | 0.055597 | 0.088955 | [7 empty] | Lh = | 1.1
[17 empty] | Order | 0 | 7 | 22 | Lab | RV | Rating
[17 empty] | 1 | 1.2 |  |  | 1 | 1.17 | 4
[17 empty] | 2 |  | 1.065 |  | 10 | 1.2 | 4
|  |  | Method Codes | [5 empty] | Method Codes | [7 empty] | 3 |  | 1.1 |  | 12 | 1.26 | 3
Lab | Rating | Z-value | 0 | 7 | 22 | Lab | Rating | Z-value | 0 | 7 | 22 | [5 empty] | 4 |  | 1.16 |  | 16 | 1.16 | 4
1 | 4 | -0.29228 | -- | -- | 1.17 | 373 | 0 | -2.6418 | -- | -- | 0.961 | [5 empty] | 5 |  | 1.181 |  | 30 | 1.21 | 4
10 | 4 | 0.044967 | -- | -- | 1.2 | 375 | 4 | -0.089933 | -- | -- | 1.188 | [5 empty] | 6 |  | 1.2 |  | 38 | 1.192 | 4
12 | 3 | 0.71947 | -- | -- | 1.26 | 376 | 2 | 1.394 | -- | -- | 1.32 | [5 empty] | 7 |  | 1.2 |  | 45 | 1.1 | 2
16 | 4 | -0.4047 | -- | -- | 1.16 | 377 | 0 | -3.4624 | -- | -- | 0.888 | [5 empty] | 8 |  | 1.21 |  | 46 | 1.15 | 3
30 | 4 | 0.15738 | -- | 1.21 | -- | 378 | 0 | -2.5856 | -- | -- | 0.966 | [5 empty] | 9 |  | 1.27 |  | 59 | 1.21 | 4
38 | 4 | -0.044967 | -- | -- | 1.192 | 379 | 0 | -2.372 | -- | -- | 0.985 | [5 empty] | 10 |  |  | 0.742 | 64 | 1.273 | 3
45 | 2 | -1.0792 | -- | 1.1 | -- | 386 | 2 | 1.0567 | -- | -- | 1.29 | [5 empty] | 11 |  |  | 0.77 | 70 | 1.08 | 2
46 | 3 | -0.51712 | -- | -- | 1.15 | 398 | 4 | -0.4047 | -- | -- | 1.16 | [5 empty] | 12 |  |  | 0.888 | 72 | 1.25 | 3
59 | 4 | 0.15738 | -- | -- | 1.21 | 399 | 2 | -1.4727 | -- | 1.065 | -- | [5 empty] | 13 |  |  | 0.903 | 85 | 0.77 | 0
64 | 3 | 0.86561 | -- | -- | 1.273 | 402 | 4 | 0.2698 | -- | -- | 1.22 | [5 empty] | 14 |  |  | 0.961 | 89 | 1.2 | 4
70 | 2 | -1.304 | -- | -- | 1.08 | [11 empty] | 15 |  |  | 0.966 | 91 | 0.903 | 0
72 | 3 | 0.60705 | -- | -- | 1.25 | [11 empty] | 16 |  |  | 0.985 | 97 | 1.24 | 4
85 | 0 | -4.789 | -- | -- | 0.77 | [11 empty] | 17 |  |  | 1.04 | 113 | 1.21 | 4
89 | 4 | 0.044967 | 1.2 | -- | -- | [11 empty] | 18 |  |  | 1.08 | 118 | 1.19 | 4
91 | 0 | -3.2938 | -- | -- | 0.903 | [11 empty] | 19 |  |  | 1.09 | 138 | 1.3 | 2
97 | 4 | 0.49463 | -- | -- | 1.24 | [11 empty] | 20 |  |  | 1.1 | 142 | 1.22 | 4
113 | 4 | 0.15738 | -- | -- | 1.21 | [11 empty] | 21 |  |  | 1.13 | 146 | 1.21 | 4
118 | 4 | -0.06745 | -- | -- | 1.19 | [11 empty] | 22 |  |  | 1.135 | 180 | 1.16 | 4
138 | 2 | 1.1691 | -- | -- | 1.3 | [11 empty] | 23 |  |  | 1.15 | 190 | 1.24 | 4
142 | 4 | 0.2698 | -- | -- | 1.22 | [11 empty] | 24 |  |  | 1.15 | 193 | 1.21 | 4
146 | 4 | 0.15738 | -- | -- | 1.21 | [11 empty] | 25 |  |  | 1.16 | 198 | 1.258 | 3
180 | 4 | -0.4047 | -- | 1.16 | -- | [11 empty] | 26 |  |  | 1.16 | 205 | 1.135 | 3
190 | 4 | 0.49463 | -- | -- | 1.24 | [11 empty] | 27 |  |  | 1.17 | 208 | 1.2 | 4
193 | 4 | 0.15738 | -- | -- | 1.21 | [11 empty] | 28 |  |  | 1.188 | 212 | 1.2 | 4
198 | 3 | 0.69698 | -- | -- | 1.258 | [11 empty] | 29 |  |  | 1.19 | 227 | 1.181 | 4
205 | 3 | -0.68574 | -- | -- | 1.135 | [11 empty] | 30 |  |  | 1.192 | 234 | 1.27 | 3
208 | 4 | 0.044967 | -- | 1.2 | -- | [11 empty] | 31 |  |  | 1.2 | 284 | 1.15 | 3
212 | 4 | 0.044967 | -- | 1.2 | -- | [11 empty] | 32 |  |  | 1.2 | 307 | 1.2 | 4
227 | 4 | -0.16862 | -- | 1.181 | -- | [11 empty] | 33 |  |  | 1.21 | 313 | 0.742 | 0
234 | 3 | 0.83188 | -- | 1.27 | -- | [11 empty] | 34 |  |  | 1.21 | 320 | 1.04 | 1
284 | 3 | -0.51712 | -- | -- | 1.15 | [11 empty] | 35 |  |  | 1.21 | 323 | 1.09 | 2
307 | 4 | 0.044967 | -- | -- | 1.2 | [11 empty] | 36 |  |  | 1.21 | 327 | 1.1 | 2
313 | 0 | -5.1037 | -- | -- | 0.742 | [11 empty] | 37 |  |  | 1.21 | 328 | 1.13 | 3
320 | 1 | -1.7537 | -- | -- | 1.04 | [11 empty] | 38 |  |  | 1.22 | 341 | 1.21 | 4
323 | 2 | -1.1916 | -- | -- | 1.09 | [11 empty] | 39 |  |  | 1.22 | 356 | 1.22 | 4
327 | 2 | -1.0792 | -- | -- | 1.1 | [11 empty] | 40 |  |  | 1.22 | 372 | 1.34 | 1
328 | 3 | -0.74195 | -- | -- | 1.13 | [11 empty] | 41 |  |  | 1.24 | 373 | 0.961 | 0
341 | 4 | 0.15738 | -- | -- | 1.21 | [11 empty] | 42 |  |  | 1.24 | 375 | 1.188 | 4
356 | 4 | 0.2698 | -- | -- | 1.22 | [11 empty] | 43 |  |  | 1.25 | 376 | 1.32 | 2
372 | 1 | 1.6188 | -- | -- | 1.34 | [11 empty] | 44 |  |  | 1.258 | 377 | 0.888 | 0
[17 empty] | 45 |  |  | 1.26 | 378 | 0.966 | 0
[17 empty] | 46 |  |  | 1.273 | 379 | 0.985 | 0
[17 empty] | 47 |  |  | 1.29 | 386 | 1.29 | 2
[17 empty] | 48 |  |  | 1.3 | 398 | 1.16 | 4
[17 empty] | 49 |  |  | 1.32 | 399 | 1.065 | 2
[17 empty] | 50 |  |  | 1.34 | 402 | 1.22 | 4

## Total
Statistical summary of reported data for standard reference sample N-84 (nutrient constituents)
+3 Fs
+1.5 Fs
MPV
-1.5 Fs
-3 Fs
SUMMARY |  |  | Methods | [10 empty] | Statistics |  |  |  |  | SCALE
|  |  | 0 | 4 | 6 | 22 |  | Method Codes | [10 empty] | min | 0.6185
|  | n = | 2 | 1 | 1 | 51 | 00 Other | [7 empty] | MPV = | 0.693 | mg/L |  | max | 0.7675
|  | Minimum = | 0.644 | 0.669 | 0.736 | 0.591 | 04 Inductively coupled plasma | [7 empty] | F-pseudosigma = | 0.024833 |  |  | major | 0.03725
|  | Maximum = | 0.682 |  |  | 0.79 | 06 Inductively coupled plasma/mass spectrometry | [7 empty] | Rating criterion = | 0.03465 |  |  | minor | 0.03725
|  | Median = |  |  |  | 0.697 | 22 Colorimetric | [7 empty] | n = | 55
|  | F-pseudosigma = |  |  |  | 0.023351 | [8 empty] | Uh = | 0.7085
[15 empty] | Lh = | 0.675 |  |  | Order | 0 | 4 | 6 | 22 | Lab | RV | Rating
[19 empty] | 1 | 0.644 |  |  |  | 1 | 0.704 | 4
[19 empty] | 2 | 0.682 |  |  |  | 10 | 0.706 | 4
|  |  | Method Codes | [7 empty] | Method Codes | [7 empty] | 3 |  | 0.669 |  |  | 12 | 0.69 | 4
Lab | Rating | Z-value | 0 | 4 | 6 | 22 |  | Lab | Rating | Z-value | 0 | 4 | 6 | 22 |  |  |  |  | 4 |  |  | 0.736 |  | 16 | 0.75 | 1
1 | 4 | 0.31746 | -- | -- | -- | 0.704 |  | 341 | 2 | 1.443 | -- | -- | -- | 0.743 |  |  |  |  | 5 |  |  |  | 0.591 | 23 | 0.62 | 0
10 | 4 | 0.37518 | -- | -- | -- | 0.706 |  | 356 | 2 | 1.241 | -- | -- | 0.736 | -- |  |  |  |  | 6 |  |  |  | 0.606 | 25 | 0.69 | 4
12 | 4 | -0.08658 | -- | -- | -- | 0.69 |  | 366 | 0 | 2.7994 | -- | -- | -- | 0.79 |  |  |  |  | 7 |  |  |  | 0.62 | 33 | 0.79 | 0
16 | 1 | 1.645 | -- | -- | -- | 0.75 |  | 372 | 1 | -1.5296 | -- | -- | -- | 0.64 |  |  |  |  | 8 |  |  |  | 0.637 | 45 | 0.707 | 4
23 | 0 | -2.1068 | -- | -- | -- | 0.62 |  | 373 | 0 | -2.9437 | -- | -- | -- | 0.591 |  |  |  |  | 9 |  |  |  | 0.64 | 46 | 0.704 | 4
25 | 4 | -0.08658 | -- | -- | -- | 0.69 |  | 375 | 4 | 0.46176 | -- | -- | -- | 0.709 |  |  |  |  | 10 |  |  |  | 0.64 | 59 | 0.66 | 3
33 | 0 | 2.7994 | -- | -- | -- | 0.79 |  | 376 | 1 | -1.6162 | -- | -- | -- | 0.637 |  |  |  |  | 11 |  |  |  | 0.66 | 64 | 0.708 | 4
45 | 4 | 0.40404 | -- | -- | -- | 0.707 |  | 377 | 4 | -0.31746 | -- | -- | -- | 0.682 |  |  |  |  | 12 |  |  |  | 0.668 | 70 | 0.679 | 4
46 | 4 | 0.31746 | -- | -- | -- | 0.704 |  | 378 | 4 | -0.02886 | -- | -- | -- | 0.692 |  |  |  |  | 13 |  |  |  | 0.67 | 72 | 0.774 | 0
59 | 3 | -0.95238 | -- | -- | -- | 0.66 |  | 379 | 4 | -0.34632 | -- | -- | -- | 0.681 |  |  |  |  | 14 |  |  |  | 0.67 | 85 | 0.668 | 3
64 | 4 | 0.4329 | -- | -- | -- | 0.708 |  | 386 | 4 | 0.20202 | -- | -- | -- | 0.7 |  |  |  |  | 15 |  |  |  | 0.67 | 86 | 0.644 | 2
70 | 4 | -0.40404 | -- | -- | -- | 0.679 |  | 393 | 1 | 1.9336 | -- | -- | -- | 0.76 |  |  |  |  | 16 |  |  |  | 0.675 | 89 | 0.682 | 4
72 | 0 | 2.3377 | -- | -- | -- | 0.774 |  | 397 | 3 | -0.66378 | -- | -- | -- | 0.67 |  |  |  |  | 17 |  |  |  | 0.675 | 91 | 0.606 | 0
85 | 3 | -0.7215 | -- | -- | -- | 0.668 |  | 398 | 3 | -0.66378 | -- | -- | -- | 0.67 |  |  |  |  | 18 |  |  |  | 0.679 | 97 | 0.67 | 3
86 | 2 | -1.4141 | 0.644 | -- | -- | -- |  | 402 | 4 | 0.31746 | -- | -- | -- | 0.704 |  |  |  |  | 19 |  |  |  | 0.68 | 102 | 0.688 | 4
89 | 4 | -0.31746 | 0.682 | -- | -- | -- | [12 empty] | 20 |  |  |  | 0.681 | 113 | 0.693 | 4
91 | 0 | -2.5108 | -- | -- | -- | 0.606 | [12 empty] | 21 |  |  |  | 0.682 | 118 | 0.707 | 4
97 | 3 | -0.66378 | -- | -- | -- | 0.67 | [12 empty] | 22 |  |  |  | 0.683 | 138 | 0.689 | 4
102 | 4 | -0.1443 | -- | -- | -- | 0.688 | [12 empty] | 23 |  |  |  | 0.688 | 142 | 0.675 | 3
113 | 4 | 0 | -- | -- | -- | 0.693 | [12 empty] | 24 |  |  |  | 0.688 | 146 | 0.728 | 2
118 | 4 | 0.40404 | -- | -- | -- | 0.707 | [12 empty] | 25 |  |  |  | 0.689 | 158 | 0.675 | 3
138 | 4 | -0.11544 | -- | -- | -- | 0.689 | [12 empty] | 26 |  |  |  | 0.69 | 180 | 0.701 | 4
142 | 3 | -0.51948 | -- | -- | -- | 0.675 | [12 empty] | 27 |  |  |  | 0.69 | 190 | 0.715 | 3
146 | 2 | 1.0101 | -- | -- | -- | 0.728 | [12 empty] | 28 |  |  |  | 0.692 | 193 | 0.7 | 4
158 | 3 | -0.51948 | -- | -- | -- | 0.675 | [12 empty] | 29 |  |  |  | 0.693 | 198 | 0.726 | 3
180 | 4 | 0.23088 | -- | -- | -- | 0.701 | [12 empty] | 30 |  |  |  | 0.697 | 212 | 0.697 | 4
190 | 3 | 0.63492 | -- | -- | -- | 0.715 | [12 empty] | 31 |  |  |  | 0.7 | 224 | 0.683 | 4
193 | 4 | 0.20202 | -- | -- | -- | 0.7 | [12 empty] | 32 |  |  |  | 0.7 | 227 | 0.669 | 3
198 | 3 | 0.95238 | -- | -- | -- | 0.726 | [12 empty] | 33 |  |  |  | 0.7 | 234 | 0.77 | 0
212 | 4 | 0.11544 | -- | -- | -- | 0.697 | [12 empty] | 34 |  |  |  | 0.701 | 284 | 0.7 | 4
224 | 4 | -0.2886 | -- | -- | -- | 0.683 | [12 empty] | 35 |  |  |  | 0.701 | 307 | 0.688 | 4
227 | 3 | -0.69264 | -- | 0.669 | -- | -- | [12 empty] | 36 |  |  |  | 0.704 | 313 | 0.733 | 2
234 | 0 | 2.2222 | -- | -- | -- | 0.77 | [12 empty] | 37 |  |  |  | 0.704 | 320 | 0.701 | 4
284 | 4 | 0.20202 | -- | -- | -- | 0.7 | [12 empty] | 38 |  |  |  | 0.704 | 323 | 0.71 | 4
307 | 4 | -0.1443 | -- | -- | -- | 0.688 | [12 empty] | 39 |  |  |  | 0.706 | 327 | 0.68 | 4
313 | 2 | 1.1544 | -- | -- | -- | 0.733 | [12 empty] | 40 |  |  |  | 0.707 | 328 | 0.64 | 1
320 | 4 | 0.23088 | -- | -- | -- | 0.701 | [12 empty] | 41 |  |  |  | 0.707 | 341 | 0.743 | 2
323 | 4 | 0.49062 | -- | -- | -- | 0.71 | [12 empty] | 42 |  |  |  | 0.708 | 356 | 0.736 | 2
327 | 4 | -0.37518 | -- | -- | -- | 0.68 | [12 empty] | 43 |  |  |  | 0.709 | 366 | 0.79 | 0
328 | 1 | -1.5296 | -- | -- | -- | 0.64 | [12 empty] | 44 |  |  |  | 0.71 | 372 | 0.64 | 1
[19 empty] | 45 |  |  |  | 0.715 | 373 | 0.591 | 0
[19 empty] | 46 |  |  |  | 0.726 | 375 | 0.709 | 4
[19 empty] | 47 |  |  |  | 0.728 | 376 | 0.637 | 1
[19 empty] | 48 |  |  |  | 0.733 | 377 | 0.682 | 4
[19 empty] | 49 |  |  |  | 0.743 | 378 | 0.692 | 4
[19 empty] | 50 |  |  |  | 0.75 | 379 | 0.681 | 4
[19 empty] | 51 |  |  |  | 0.76 | 386 | 0.7 | 4
[19 empty] | 52 |  |  |  | 0.77 | 393 | 0.76 | 1
[19 empty] | 53 |  |  |  | 0.774 | 397 | 0.67 | 3
[19 empty] | 54 |  |  |  | 0.79 | 398 | 0.67 | 3
[19 empty] | 55 |  |  |  | 0.79 | 402 | 0.704 | 4

## PO4
Statistical summary of reported data for standard reference sample N-84 (nutrient constituents)
+3 Fs
+1.5 Fs
MPV
-1.5 Fs
-3 Fs
SUMMARY |  |  | Methods | [8 empty] | Statistics |  |  |  |  | SCALE
|  |  | 0 | 7 | 22 | Method Codes | [10 empty] | min | 0.59233
|  | n = | 3 | 6 | 47 | 00 Other | [6 empty] | MPV = | 0.6735 | mg/L |  | max | 0.75467
|  | Minimum = | 0.631 | 0.55 | 0.57 | 07 Ion chromatography | [6 empty] | F-pseudosigma = | 0.027057 |  |  | major | 0.040586
|  | Maximum = | 0.714 | 0.76 | 1.96 | 22 Colorimetric | [6 empty] | Rating criterion = | 0.033675 |  |  | minor | 0.040586
|  | Median = |  | 0.6465 | 0.676 | [7 empty] | n = | 56
|  | F-pseudosigma = |  | 0.044477 | 0.021497 | [7 empty] | Uh = | 0.69
[13 empty] | Lh = | 0.6535 |  |  | Order | 0 | 7 | 22 | Lab | RV | Rating
[17 empty] | 1 | 0.631 |  |  | 1 | 0.684 | 4
[17 empty] | 2 | 0.672 |  |  | 10 | 0.683 | 4
|  |  | Method Codes | [5 empty] | Method Codes | [7 empty] | 3 | 0.714 |  |  | 12 | 0.69 | 4
Lab | Rating | Z-value | 0 | 7 | 22 | Lab | Rating | Z-value | 0 | 7 | 22 | [5 empty] | 4 |  | 0.55 |  | 16 | 0.673 | 4
1 | 4 | 0.3118 | -- | -- | 0.684 | 328 | 0 | 38.2034 | -- | -- | 1.96 | [5 empty] | 5 |  | 0.606 |  | 23 | 0.73 | 1
10 | 4 | 0.28211 | -- | -- | 0.683 | 341 | 3 | -0.54937 | -- | -- | 0.655 | [5 empty] | 6 |  | 0.643 |  | 25 | 0.665 | 4
12 | 4 | 0.48998 | -- | -- | 0.69 | 356 | 1 | -1.7075 | -- | -- | 0.616 | [5 empty] | 7 |  | 0.65 |  | 30 | 0.65 | 3
16 | 4 | -0.014848 | -- | -- | 0.673 | 366 | 2 | 1.2027 | -- | -- | 0.714 | [5 empty] | 8 |  | 0.666 |  | 33 | 0.72 | 2
23 | 1 | 1.6778 | -- | -- | 0.73 | 372 | 4 | 0.19302 | -- | -- | 0.68 | [5 empty] | 9 |  | 0.76 |  | 38 | 0.672 | 4
25 | 4 | -0.25241 | -- | -- | 0.665 | 373 | 1 | -1.9451 | -- | -- | 0.608 | [5 empty] | 10 |  |  | 0.57 | 42 | 0.631 | 2
30 | 3 | -0.69785 | -- | 0.65 | -- | 375 | 3 | -0.69785 | -- | -- | 0.65 | [5 empty] | 11 |  |  | 0.608 | 45 | 0.643 | 3
33 | 2 | 1.3808 | -- | -- | 0.72 | 376 | 4 | 0.22272 | -- | -- | 0.681 | [5 empty] | 12 |  |  | 0.616 | 46 | 0.68 | 4
38 | 4 | -0.044543 | -- | -- | 0.672 | 377 | 3 | -0.63846 | -- | -- | 0.652 | [5 empty] | 13 |  |  | 0.633 | 59 | 0.64 | 3
42 | 2 | -1.2621 | 0.631 | -- | -- | 378 | 4 | -0.10393 | -- | -- | 0.67 | [5 empty] | 14 |  |  | 0.64 | 64 | 0.678 | 4
45 | 3 | -0.90572 | -- | 0.643 | -- | 379 | 4 | 0.014848 | -- | -- | 0.674 | [5 empty] | 15 |  |  | 0.641 | 70 | 0.676 | 4
46 | 4 | 0.19302 | -- | -- | 0.68 | 386 | 4 | -0.16333 | -- | -- | 0.668 | [5 empty] | 16 |  |  | 0.643 | 72 | 0.689 | 4
59 | 3 | -0.9948 | -- | -- | 0.64 | 393 | 2 | 1.0839 | -- | -- | 0.71 | [5 empty] | 17 |  |  | 0.65 | 85 | 0.633 | 2
64 | 4 | 0.13363 | -- | -- | 0.678 | 398 | 4 | -0.044543 | -- | -- | 0.672 | [5 empty] | 18 |  |  | 0.652 | 86 | 0.55 | 0
70 | 4 | 0.074239 | -- | -- | 0.676 | 399 | 0 | -2.0045 | -- | 0.606 | -- | [5 empty] | 19 |  |  | 0.655 | 89 | 0.672 | 4
72 | 4 | 0.46028 | -- | -- | 0.689 | 402 | 4 | 0.014848 | -- | -- | 0.674 | [5 empty] | 20 |  |  | 0.656 | 97 | 0.641 | 3
85 | 2 | -1.2027 | -- | -- | 0.633 | [11 empty] | 21 |  |  | 0.66 | 102 | 0.57 | 0
86 | 0 | -3.6674 | -- | 0.55 | -- | [11 empty] | 22 |  |  | 0.662 | 113 | 0.668 | 4
89 | 4 | -0.044543 | 0.672 | -- | -- | [11 empty] | 23 |  |  | 0.665 | 118 | 0.687 | 4
97 | 3 | -0.96511 | -- | -- | 0.641 | [11 empty] | 24 |  |  | 0.668 | 138 | 0.685 | 4
102 | 0 | -3.0735 | -- | -- | 0.57 | [11 empty] | 25 |  |  | 0.668 | 142 | 0.689 | 4
113 | 4 | -0.16333 | -- | -- | 0.668 | [11 empty] | 26 |  |  | 0.67 | 146 | 0.694 | 3
118 | 4 | 0.40089 | -- | -- | 0.687 | [11 empty] | 27 |  |  | 0.67 | 158 | 0.696 | 3
138 | 4 | 0.3415 | -- | -- | 0.685 | [11 empty] | 28 |  |  | 0.672 | 180 | 0.656 | 3
142 | 4 | 0.46028 | -- | -- | 0.689 | [11 empty] | 29 |  |  | 0.672 | 190 | 0.699 | 3
146 | 3 | 0.60876 | -- | -- | 0.694 | [11 empty] | 30 |  |  | 0.673 | 198 | 0.67 | 4
158 | 3 | 0.66815 | -- | -- | 0.696 | [11 empty] | 31 |  |  | 0.674 | 208 | 0.76 | 0
180 | 3 | -0.51967 | -- | -- | 0.656 | [11 empty] | 32 |  |  | 0.674 | 212 | 0.69 | 4
190 | 3 | 0.75724 | -- | -- | 0.699 | [11 empty] | 33 |  |  | 0.676 | 224 | 0.714 | 2
198 | 4 | -0.10393 | -- | -- | 0.67 | [11 empty] | 34 |  |  | 0.678 | 227 | 0.69 | 4
208 | 0 | 2.5687 | -- | 0.76 | -- | [11 empty] | 35 |  |  | 0.68 | 234 | 0.666 | 4
212 | 4 | 0.48998 | -- | -- | 0.69 | [11 empty] | 36 |  |  | 0.68 | 284 | 0.7 | 3
224 | 2 | 1.2027 | 0.714 | -- | -- | [11 empty] | 37 |  |  | 0.681 | 313 | 0.662 | 4
227 | 4 | 0.48998 | -- | -- | 0.69 | [11 empty] | 38 |  |  | 0.683 | 320 | 0.643 | 3
234 | 4 | -0.22272 | -- | 0.666 | -- | [11 empty] | 39 |  |  | 0.684 | 323 | 0.695 | 3
284 | 3 | 0.78693 | -- | -- | 0.7 | [11 empty] | 40 |  |  | 0.685 | 327 | 0.66 | 4
313 | 4 | -0.3415 | -- | -- | 0.662 | [11 empty] | 41 |  |  | 0.687 | 328 | 1.96 | 0
320 | 3 | -0.90572 | -- | -- | 0.643 | [11 empty] | 42 |  |  | 0.689 | 341 | 0.655 | 3
323 | 3 | 0.63846 | -- | -- | 0.695 | [11 empty] | 43 |  |  | 0.689 | 356 | 0.616 | 1
327 | 4 | -0.40089 | -- | -- | 0.66 | [11 empty] | 44 |  |  | 0.69 | 366 | 0.714 | 2
[17 empty] | 45 |  |  | 0.69 | 372 | 0.68 | 4
[17 empty] | 46 |  |  | 0.69 | 373 | 0.608 | 1
[17 empty] | 47 |  |  | 0.694 | 375 | 0.65 | 3
[17 empty] | 48 |  |  | 0.695 | 376 | 0.681 | 4
[17 empty] | 49 |  |  | 0.696 | 377 | 0.652 | 3
[17 empty] | 50 |  |  | 0.699 | 378 | 0.67 | 4
[17 empty] | 51 |  |  | 0.7 | 379 | 0.674 | 4
[17 empty] | 52 |  |  | 0.71 | 386 | 0.668 | 4
[17 empty] | 53 |  |  | 0.714 | 393 | 0.71 | 2
[17 empty] | 54 |  |  | 0.72 | 398 | 0.672 | 4
[17 empty] | 55 |  |  | 0.73 | 399 | 0.606 | 0
[17 empty] | 56 |  |  | 1.96 | 402 | 0.674 | 4