## MI-60 South Rack Space
| NuMI Kicker | [5 empty] | Controls
| MI60 127 7Ft |  | MI60 126 7Ft |  | MI60 125 7Ft |  | MI60 124 7Ft
Analog Entry Box 32T 32B
1 | 4U Open Reserved for TEK 3044B Oscilloscope | 1 | 6U Blank | 1 | 6U Blank | 1 | BP Input Patch FT
2 |  | 2 |  | 2 |  | 2 | NuMI BP Input CC $63 N22
3 |  | 3 |  | 3 |  | 3
4 |  | 4 |  | 4 |  | 4 | 1U Blank
5 | 3U Blank | 5 |  | 5 |  | 5 | MADC #65 14 Bit
6 |  | 6 |  | 6 |  | 6
7 |  | 7 | RSS Equipment | 7 | 39U Open | 7
8 | 5U Blank | 8 |  | 8 |  | 8 | Process Channel Interface MADC #65
9 |  | 9 |  | 9 |  | 9
10 |  | 10 | 36U Open | 10 |  | 10
11 |  | 11 |  | 11 |  | 11
12 |  | 12 |  | 12 |  | 12 | TTL Fanout
13 | NIM Bin | 13 |  | 13 |  | 13 | 1U Blank
14 |  | 14 |  | 14 |  | 14 | CAMAC Crate Address $63
15 |  | 15 |  | 15 |  | 15
16 |  | 16 |  | 16 |  | 16
17 |  | 17 |  | 17 |  | 17
18 | 1U Blank | 18 |  | 18 |  | 18
19 | NIM Bin | 19 |  | 19 |  | 19
20 |  | 20 |  | 20 |  | 20
21 |  | 21 |  | 21 |  | 21 | 1U Blank
22 |  | 22 |  | 22 |  | 22 | NIM Bin Full
23 |  | 23 |  | 23 |  | 23
24 | 1U Blank | 24 |  | 24 |  | 24
25 | Pull-Out Surface | 25 |  | 25 |  | 25
26 |  | 26 |  | 26 |  | 26
27 | 1U Screen | 27 |  | 27 |  | 27 | Patch Panel
28 | 6U Open Reserved for Kicker High Voltage Power Supply | 28 |  | 28 |  | 28 | 5U Blank
29 |  | 29 |  | 29 |  | 29
30 |  | 30 |  | 30 |  | 30
31 |  | 31 |  | 31 |  | 31
32 |  | 32 |  | 32 |  | 32
33 |  | 33 |  | 33 |  | 33 | 6U Blank
34 | 1U Screen | 34 |  | 34 |  | 34
35 | Power Supply | 35 |  | 35 |  | 35
36 | 1U Open | 36 |  | 36 |  | 36
37 | 1U Screen | 37 |  | 37 |  | 37
38 | Power Supply | 38 |  | 38 |  | 38
39 | Power Supply | 39 |  | 39 |  | 39 | 6U Blank
40 | 1U Screen | 40 |  | 40 |  | 40
41 | Power Supply | 41 |  | 41 |  | 41
42 |  | 42 |  | 42 |  | 42
43 |  | 43 |  | 43 |  | 43
44 |  | 44 |  | 44 |  | 44
45 | 1U Blank | 45 |  | 45 |  | 45 | Duplex Outlet Strip

## MI-60 North Rack Space
[5 empty] | CATV |  | Controls Links
| MI60 218 7Ft |  | MI60 219 7Ft |  | MI60 226 7Ft |  | MI60 227 7Ft |  | MI60 203 7Ft |  | MI60 209 7 Ft
|  |  | Analog Entry Box 32T 16B 16T |  | Analog Entry Box 32B 32T
1 | 3U Blank | 1 | BP Input Patch FT | 1 | MADC #44 12 Bit | 1 | BP Input Patch FT | 1 | Patch Panel FT | 1 | ARCNET Hub
2 |  | 2 | NuMI BP Input CC $73 N22 | 2 |  | 2 | NuMI BP Input CC $70 N19 | 2 | DCCT for HV101 | 2
3 |  | 3 |  | 3 |  | 3 |  | 3 |  | 3 | ARCNeT Patch Panel
4 | Profile Monitor E:PM101 (SWIC Controller) | 4 | MADC #38 14 Bit | 4 |  | 4 | BP Input Patch FT | 4 |  | 4 | SWIC Controller
5 |  | 5 |  | 5 | Process Channel Interface MADC #44 | 5 | Recycler BP Input | 5 | Current Regulator for HV101 | 5
6 |  | 6 |  | 6 |  | 6 |  | 6 |  | 6
7 | 1U Blank | 7 | Process Channel Interface MADC #38 | 7 |  | 7 | 1U Blank | 7 |  | 7 | 1U Blank
8 | Profile Monitor E:PM105 (SWIC Controller) | 8 |  | 8 |  | 8 | BP Input Patch FT | 8 | BULB for HV101 | 8 | SWIC Controller
9 |  | 9 |  | 9 | 1U Blank | 9 | Main Inj BP Input | 9 |  | 9
10 |  | 10 |  | 10 | CATV Monitors | 10 |  | 10 | 1U Blank | 10
11 | 1U Blank | 11 | 1U Blank | 11 |  | 11 | 1U Blank | 11 | NuMI Reserved VME Crate for 13 Beam Position Monitors 9U | 11 | 1U Blank
12 | ACNET Console 14U | 12 | TTL Fanout | 12 |  | 12 | TTL Fanout | 12 |  | 12 | SWIC Controller
13 |  | 13 | 1U Blank | 13 |  | 13 | 1U Blank | 13 |  | 13
14 |  | 14 | CAMAC Crate Address $73 | 14 |  | 14 | CAMAC Crate Address $70 | 14 |  | 14
15 |  | 15 |  | 15 |  | 15 |  | 15 |  | 15 | 1U Blank
16 |  | 16 |  | 16 | 1U Blank | 16 |  | 16 |  | 16 | SWIC Controller
17 |  | 17 |  | 17 | CATV Modulator | 17 |  | 17 |  | 17
18 |  | 18 |  | 18 | 1U Blank | 18 |  | 18 |  | 18
19 |  | 19 |  | 19 | CATV Modulator | 19 |  | 19 |  | 19 | 1U Blank
20 |  | 20 |  | 20 | 1U Blank | 20 |  | 20 | 1U Blank | 20 | SWIC Controller
21 |  | 21 | Patch Panel FT | 21 | CATV Modulator | 21 | 1U Blank | 21 | MECAR Diagnostic Console 14U (Kevin Martin) (Relocated Down) | 21
22 |  | 22 | NIM Bin 3 of 12 Slots Used 6 Slots Reserved for PM Clearing Voltage Supplies | 22 | 2U Blank | 22 | Controls Fiber Optic Distribution Shelf | 22 |  | 22
23 |  | 23 |  | 23 |  | 23 |  | 23 |  | 23 | 1U Blank
24 |  | 24 |  | 24 | Loss Monitor Chassis #1 | 24 |  | 24 |  | 24 | SWIC Controller
25 |  | 25 |  | 25 |  | 25 |  | 25 |  | 25
26 | ARCNeT Patch Panel | 26 |  | 26 |  | 26 | 2U Blank | 26 |  | 26
27 | ARCNET Hub | 27 | 1U Open | 27 | 1U Blank | 27 |  | 27 |  | 27 | 1U Blank
28 |  | 28 | 2U Blank | 28 | Loss Monitor Chassis #2 | 28 | Controls Fiber Optic Repeaters | 28 |  | 28 | Multiwire/SWIC Motor Controller
29 | 1U Blank | 29 |  | 29 |  | 29 |  | 29 |  | 29
30 | Profile Monitor E:PM107 (SWIC Controller) | 30 | 2U Blank | 30 |  | 30 |  | 30 |  | 30
31 |  | 31 |  | 31 | 4U Open | 31 |  | 31 |  | 31
32 |  | 32 | 6U Blank Reserved Space for New Profile Monitor Motion Control | 32 |  | 32 | 4U Blank | 32 |  | 32 | 1U Blank
33 | 1U Blank | 33 |  | 33 |  | 33 |  | 33 |  | 33 | Profile Mon/SWIC Motor Controller Two Free Channels
34 | Profile Monitor E:PM108 (SWIC Controller) | 34 |  | 34 |  | 34 |  | 34 |  | 34
35 |  | 35 |  | 35 | Patch Panel | 35 |  | 35 |  | 35
36 |  | 36 |  | 36 | VME Crate | 36 | 7U Blank | 36 |  | 36
37 | 1U Blank | 37 |  | 37 |  | 37 |  | 37 |  | 37 | 1U Blank
38 | Profile Monitor E:PM112 (SWIC Controller) | 38 | 8U Blank Reserved Space for New Profile Monitor Motion Control | 38 |  | 38 |  | 38 | Miscellaneous | 38 | 2U Blank
39 |  | 39 |  | 39 |  | 39 |  | 39 | Equipment | 39
40 |  | 40 |  | 40 |  | 40 |  | 40 | and Debris | 40 | 6U Blank
41 | 5U Blank Reserved Space for New Profile Monitor Motion Control | 41 |  | 41 |  | 41 |  | 41 | Below Console | 41
42 |  | 42 |  | 42 |  | 42 |  | 42 |  | 42
43 |  | 43 |  | 43 |  | 43 | 1U Blank | 43 |  | 43
44 |  | 44 |  | 44 |  | 44 | Duplex Outlet Strip | 44 |  | 44
45 |  | 45 |  | 45 | 1U Open | 45 | 1U Blank | 45 |  | 45

## MI-62 Rack Space 1 of 2
| Controls Links |  | Controls | [5 empty] | LCW
| MI62 103 8Ft |  | MI62 106 8Ft |  | MI62 107 8Ft |  | MI62 108 8Ft |  | MI62 109 8Ft
| Analog Entry Box 48T 16B |  | Analog Entry Box 16B 48T |  | Analog Entry Box 16B 48T
1 | 4U Blank | 1 | 2U Blank | 1 | BP Input Patch FT | 1 | PLC Dedicated Space 35U | 1
2 |  | 2 |  | 2 | NuMI BP Input CC $6C N22 | 2 |  | 2
3 |  | 3 | Loss Monitor Chassis #3 | 3 |  | 3 |  | 3
4 |  | 4 |  | 4 | 1U Blank | 4 |  | 4
5 | 3U Blank | 5 |  | 5 | MADC #79 14 Bit | 5 |  | 5
6 |  | 6 | 2U Blank | 6 |  | 6 |  | 6
7 |  | 7 |  | 7 |  | 7 |  | 7
8 | 1U Blank | 8 | Patch Panel | 8 | Process Channel Interface MADC #79 | 8 |  | 8
9 | BP Input Patch FT | 9 | 1U Blank | 9 |  | 9 |  | 9
10 | Main Inj BP Input CC $6A N20 | 10 | Oscilloscope | 10 |  | 10 |  | 10
11 |  | 11 |  | 11 |  | 11 |  | 11
12 | 1U Blank | 12 |  | 12 | TTL Fanout | 12 |  | 12
13 | 1U Blank | 13 |  | 13 | 1U Blank | 13 |  | 13
14 | MADC #66 | 14 | 1U Blank | 14 | CAMAC Crate Address $6C | 14 |  | 14
15 |  | 15 | MADC #67 | 15 |  | 15 |  | 15
16 |  | 16 |  | 16 |  | 16 |  | 16
17 | 2U Blank | 17 |  | 17 |  | 17 |  | 17
18 |  | 18 | 1U Blank | 18 |  | 18 |  | 18
19 | TTL Fanout | 19 | TTL Fanout | 19 |  | 19 |  | 19
20 | 1U Blank | 20 | Patch Panel FT | 20 |  | 20 |  | 20
21 | CAMAC Crate Address $6A | 21 | CAMAC Crate Address $6B | 21 | 1U Blank | 21 |  | 21
22 |  | 22 |  | 22 | 8U Open Reserved for Dave McDowell | 22 |  | 22
23 |  | 23 |  | 23 |  | 23 |  | 23
24 |  | 24 |  | 24 |  | 24 |  | 24
25 |  | 25 |  | 25 |  | 25 |  | 25
26 |  | 26 |  | 26 |  | 26 |  | 26 | Reserved for
27 |  | 27 |  | 27 |  | 27 |  | 27 | NuMI LCW PLC
28 | 1U Blank | 28 | 1U Blank | 28 |  | 28 |  | 28
29 | Fiber Optic Distribution Shelf | 29 | NIM Bin | 29 |  | 29 |  | 29
30 |  | 30 |  | 30 | Dedicated Space 23U | 30 |  | 30
31 |  | 31 |  | 31 |  | 31 |  | 31
32 |  | 32 |  | 32 |  | 32 |  | 32
33 | 2U Blank | 33 |  | 33 |  | 33 |  | 33
34 |  | 34 | Patch Panel FT | 34 |  | 34 |  | 34
35 | Fiber Optic Distribution Shelf | 35 | Dedicated Space 18U | 35 |  | 35 |  | 35
36 |  | 36 |  | 36 |  | 36 | Formerly 10U Open High Voltage Power Supply Relocated Here | 36
37 |  | 37 |  | 37 |  | 37 |  | 37
38 |  | 38 |  | 38 |  | 38 |  | 38
39 | 1U Blank | 39 |  | 39 |  | 39 |  | 39
40 | Fiber Optic Distribution Shelf | 40 |  | 40 |  | 40 |  | 40
41 |  | 41 |  | 41 |  | 41 |  | 41
42 |  | 42 |  | 42 |  | 42 |  | 42
43 |  | 43 |  | 43 |  | 43 |  | 43
44 | 2U Blank | 44 |  | 44 |  | 44 |  | 44
45 |  | 45 |  | 45 |  | 45 |  | 45
46 | Power Supply | 46 |  | 46 |  | 46 | Power Supply | 46
47 |  | 47 |  | 47 |  | 47 |  | 47
48 |  | 48 |  | 48 |  | 48 |  | 48
49 |  | 49 |  | 49 |  | 49 | Chassis Vent | 49
50 | 1U Blank | 50 |  | 50 |  | 50 | 2U Blank | 50
51 | Duplex Outlet Strip | 51 |  | 51 |  | 51 |  | 51
52 | 1U Blank | 52 |  | 52 |  | 52 | Duplex Outlet Strip | 52

## MI-62 Rack Space 2 of 2
| NuMI Vacuum |  | NuMI Vacuum |  | NuMI Instrumentation |  | NuMI Instrumentation
| MI62 111 7Ft |  | MI62 112 7Ft |  | MI62 113 7Ft |  | MI62 114 7Ft
1 | 14U of Blanks | 1 | 1U Open | 1 |  | 1
2 |  | 2 | Ion Pump PS Shelf | 2 |  | 2
3 |  | 3 |  | 3 |  | 3
4 |  | 4 |  | 4 |  | 4
5 |  | 5 | 1U Open | 5 |  | 5
6 |  | 6 | Ion Pump PS Shelf | 6 |  | 6
7 |  | 7 |  | 7 |  | 7
8 |  | 8 |  | 8 |  | 8
9 |  | 9 | 1U Open | 9 | Total Loss Mons ? | 9 | Total Loss Mons ?
10 |  | 10 | CIA Crate Pwr Sply | 10 |  | 10
11 |  | 11 |  | 11 |  | 11
12 |  | 12 | 1U Blank | 12 |  | 12
13 |  | 13 | NuMI CIA Crate | 13 |  | 13
14 |  | 14 |  | 14 |  | 14
15 | Ion Pump Power Supply | 15 |  | 15 |  | 15
16 |  | 16 |  | 16 |  | 16
17 |  | 17 |  | 17 |  | 17
18 |  | 18 |  | 18 |  | 18
19 | Ion Pump Power Supply | 19 | 1U Open | 19 |  | 19
20 |  | 20 | Ion Pump PS Shelf | 20 | NuMI | 20 | NuMI
21 |  | 21 |  | 21 | Reserved | 21 | Reserved
22 |  | 22 |  | 22 | Space | 22 | Space
23 | Ion Pump Power Supply | 23 | 1U Open | 23 |  | 23
24 |  | 24 | Ion Pump PS Shelf | 24 |  | 24
25 |  | 25 |  | 25 |  | 25
26 |  | 26 |  | 26 |  | 26
27 | Ion Pump Power Supply | 27 | 1U Open | 27 |  | 27
28 |  | 28 | Ion Pump PS Shelf | 28 |  | 28
29 |  | 29 |  | 29 |  | 29
30 |  | 30 |  | 30 |  | 30
31 | Spare Ion Pump Power Supply | 31 | 1U Open | 31 |  | 31
32 |  | 32 | Ion Pump PS Shelf | 32 |  | 32
33 |  | 33 |  | 33 |  | 33
34 |  | 34 |  | 34 |  | 34
35 | 1U Open | 35 | 1U Open | 35 |  | 35
36 | Ion Pump PS Shelf | 36 | Ion Pump PS Shelf | 36 |  | 36
37 |  | 37 |  | 37 |  | 37
38 |  | 38 |  | 38 |  | 38
39 | 1U Open | 39 | 1U Open | 39 |  | 39
40 | Ion Pump PS Shelf | 40 | Ion Pump PS Shelf | 40 |  | 40
41 |  | 41 |  | 41 |  | 41
42 |  | 42 |  | 42 | 2U Blank | 42 | 2U Blank
43 | Air Inlet Filter | 43 | Air Inlet Filter | 43 |  | 43
44 |  | 44 |  | 44 | 2U Open | 44 | 2U Open
45 |  | 45 |  | 45 |  | 45

## MI-65 Rack Space
Safety |  | Safety |  | Power Supply |  | Controls |  | CATV & Network |  |  | Beam Position |  | Beam Profile |  | Unassigned |  | Controls |  | Trim Elements
End |  | MI65 101 7Ft |  | MI65 102 7Ft |  | MI65 103 7Ft |  | MI65 104 7Ft |  |  | MI65 105 7Ft |  | MI65 106 7Ft |  | MI65 107 7Ft |  | MI65 108 7Ft |  | MI65 109 7Ft
Rack | [8 empty] | Aisle
[6 empty] | Analog Entry Box 64T | [10 empty] | Analog Entry Box 16B 48 Direct
| 1 |  | 1 |  | 1 | 3U Blank | 1 | 3U Blank |  | 1 | 5U Blank | 1 | 1U Blank | 1 |  | 1 |  | 1 | 8U Blank (Reserved Space)
| 2 |  | 2 |  | 2 |  | 2 |  |  | 2 |  | 2 | VME Crate | 2 |  | 2 |  | 2
| 3 |  | 3 |  | 3 |  | 3 |  |  | 3 |  | 3 |  | 3 |  | 3 |  | 3
| 4 |  | 4 |  | 4 | BP Input Patch FT | 4 | CATV Monitors |  | 4 |  | 4 |  | 4 |  | 4 |  | 4
| 5 |  | 5 |  | 5 | NuMI BP Input CC $E4 N22 | 5 |  |  | 5 |  | 5 | 1U Blank | 5 |  | 5 |  | 5
| 6 |  | 6 |  | 6 |  | 6 |  |  | 6 | VME Crate 11 Beam Position Monitors 9U | 6 | ARCNET Hub | 6 |  | 6 |  | 6
| 7 |  | 7 |  | 7 | 1U Blank | 7 |  |  | 7 |  | 7 |  | 7 |  | 7 |  | 7
| 8 |  | 8 |  | 8 | MADC #85 14 Bit | 8 |  |  | 8 |  | 8 | ARCNeT Patch Panel | 8 |  | 8 |  | 8
| 9 |  | 9 |  | 9 |  | 9 |  |  | 9 |  | 9 | Profile Monitor E:PM114 (SWIC Controller) | 9 |  | 9 |  | 9 | Trim Element Regulators
| 10 |  | 10 |  | 10 |  | 10 | 2U Blank |  | 10 |  | 10 |  | 10 |  | 10 |  | 10
| 11 |  | 11 | Reserved for | 11 | Process Channel Interface MADC #85 | 11 |  |  | 11 |  | 11 |  | 11 |  | 11 | MADC #86 12 Bit | 11
| 12 |  | 12 | Power Supply PLC | 12 |  | 12 | ACNET Console 14U |  | 12 |  | 12 | 1U Blank | 12 |  | 12 |  | 12
| 13 |  | 13 |  | 13 |  | 13 |  |  | 13 |  | 13 | Profile Monitor E:PM115 (SWIC Controller) | 13 |  | 13 |  | 13 | Trim Element Regulators
| 14 |  | 14 |  | 14 |  | 14 |  |  | 14 |  | 14 |  | 14 |  | 14 |  | 14
| 15 |  | 15 |  | 15 | 1U Blank | 15 |  |  | 15 |  | 15 |  | 15 |  | 15 | 1U Blank | 15
| 16 |  | 16 |  | 16 | TTL Fanout | 16 |  |  | 16 |  | 16 | 1U Blank | 16 |  | 16 | TTL Fanout | 16
| 17 |  | 17 |  | 17 | Patch Feedthru | 17 |  |  | 17 |  | 17 | Profile Monitor E:PM117 (SWIC Controller) | 17 |  | 17 | Patch Feedthru | 17 | Fan Pack
| 18 |  | 18 |  | 18 | CAMAC Crate Address $E4 | 18 |  |  | 18 |  | 18 |  | 18 |  | 18 | CAMAC Crate Address $E5 | 18 | Trim Element Regulators
| 19 |  | 19 |  | 19 |  | 19 |  |  | 19 |  | 19 |  | 19 |  | 19 |  | 19
| 20 |  | 20 |  | 20 |  | 20 |  |  | 20 |  | 20 | 1U Blank | 20 |  | 20 |  | 20
| 21 |  | 21 |  | 21 |  | 21 |  |  | 21 |  | 21 | Tgt Profile Monitor E:PM121 (SWIC Controller) | 21 |  | 21 |  | 21
| 22 | Reserved for | 22 |  | 22 |  | 22 |  |  | 22 |  | 22 |  | 22 | Unassigned Space | 22 |  | 22 | Air Grille
| 23 | Radiation Safety | 23 |  | 23 |  | 23 |  |  | 23 |  | 23 |  | 23 |  | 23 |  | 23
| 24 | System Electronics | 24 |  | 24 |  | 24 |  |  | 24 |  | 24 | 1U Blank | 24 |  | 24 |  | 24
| 25 |  | 25 |  | 25 | 1U Blank | 25 |  |  | 25 |  | 25 | Profile Monitor E:PMTGT (SWIC Controller) | 25 |  | 25 | 1U Blank | 25 | Power Supply Control Unit
| 26 |  | 26 |  | 26 | 24 Port Ethernet Sw | 26 | 1U Blank |  | 26 |  | 26 |  | 26 |  | 26 | NIM Bin (HV for Profile Mons) | 26
| 27 |  | 27 |  | 27 | Feedthru Trough | 27 | 48 Pos Network SM Fiber Optic Distribution Shelf |  | 27 |  | 27 |  | 27 |  | 27 |  | 27
| 28 |  | 28 |  | 28 | 72 Pos Controls MM Fiber Optic Distribution Shelf | 28 |  |  | 28 |  | 28 | 1U Blank | 28 |  | 28 |  | 28 | 1U Blank
| 29 |  | 29 |  | 29 |  | 29 |  |  | 29 |  | 29 |  | 29 |  | 29 |  | 29 | Capacitor Bank 0.2 uF
| 30 |  | 30 |  | 30 |  | 30 |  |  | 30 |  | 30 |  | 30 |  | 30 |  | 30
| 31 |  | 31 |  | 31 |  | 31 | 1U Blank |  | 31 |  | 31 |  | 31 |  | 31 |  | 31
| 32 |  | 32 |  | 32 | 2U Blank | 32 | 24 Port Ethernet Sw |  | 32 |  | 32 |  | 32 |  | 32 |  | 32
| 33 |  | 33 | Unassigned Space | 33 |  | 33 | Feedthru Trough |  | 33 |  | 33 |  | 33 |  | 33 |  | 33 | 4U Blank
| 34 |  | 34 |  | 34 | Controls Fiber Optic Repeaters | 34 | Network VME Crate |  | 34 |  | 34 |  | 34 |  | 34 |  | 34
| 35 |  | 35 |  | 35 |  | 35 |  |  | 35 |  | 35 |  | 35 |  | 35 |  | 35
| 36 |  | 36 |  | 36 |  | 36 |  |  | 36 |  | 36 | Profile Monitor | 36 |  | 36 |  | 36
| 37 |  | 37 |  | 37 |  | 37 |  |  | 37 |  | 37 | Motion Controls | 37 |  | 37 |  | 37 | E:CPS65 Trim Element Bulk Power Supply
| 38 |  | 38 |  | 38 |  | 38 | Feedthru Trough |  | 38 |  | 38 |  | 38 |  | 38 |  | 38
| 39 |  | 39 |  | 39 |  | 39 |  |  | 39 |  | 39 |  | 39 |  | 39 |  | 39
| 40 |  | 40 |  | 40 |  | 40 |  |  | 40 |  | 40 |  | 40 |  | 40 |  | 40
| 41 |  | 41 |  | 41 |  | 41 |  |  | 41 |  | 41 |  | 41 |  | 41 |  | 41
| 42 |  | 42 |  | 42 |  | 42 |  |  | 42 |  | 42 |  | 42 |  | 42 |  | 42
| 43 |  | 43 |  | 43 |  | 43 |  |  | 43 |  | 43 |  | 43 |  | 43 |  | 43
| 44 |  | 44 | Duplex Outlet Strip | 44 |  | 44 | Duplex Outlet Strip |  | 44 | Duplex Outlet Strip | 44 |  | 44 | Duplex Outlet Strip | 44 |  | 44
| 45 |  | 45 | 1U Blank | 45 |  | 45 | 1U Blank |  | 45 | 1U Blank | 45 |  | 45 | 1U Blank | 45 |  | 45
<----- Communication Ducts & North | [8 empty] | Aisle | [9 empty] | Shaft & South ---->

## TGT Hall PSSR Rack Space
| PLCs |  | Horn & Target Motion Control |  | Controls |  | Target, Baffle & Horn Instrumentation |  | CATV, Network & Safety | Safety |  | Horn Power Supply |  | Horn Power Supply |  | Unassigned |  | Unassigned
| THSR 101 7Ft |  | THSR 102 7Ft |  | THSR 103 7Ft |  | THSR 104 7Ft |  | THSR 105 7Ft | End |  | THSR 106 7Ft |  | THSR 107 7Ft |  | THSR 108 7Ft |  | THSR 109 7Ft
Rack
[5 empty] | Analog Entry Box 16B & 48T |  | Analog Entry Box 32B & 32T |  |  |  | Multichannel Low Frequency Noise Abatement
1 |  | 1 |  | 1 | BP Input Patch FT | 1 | BP Input Patch FT | 1 | 3U Blank |  | 1 | Fiber Optic Fanout | 1 |  | 1 |  | 1
2 |  | 2 |  | 2 | NuMI BP Input CC $E6 N20 | 2 | NuMI BP Input CC $E6 N21 | 2 |  |  | 2 |  | 2 |  | 2 |  | 2
3 |  | 3 |  | 3 |  | 3 |  | 3 |  |  | 3 |  | 3 |  | 3 |  | 3
4 |  | 4 |  | 4 | MADC #87 14 Bit | 4 | MADC #88 14 Bit | 4 | CATV Monitors |  | 4 | Single Channel Current Driver Power Supply Fanout | 4 |  | 4 |  | 4
5 |  | 5 |  | 5 |  | 5 |  | 5 |  |  | 5 |  | 5 |  | 5 |  | 5
6 |  | 6 |  | 6 |  | 6 |  | 6 |  |  | 6 |  | 6 |  | 6 |  | 6
7 |  | 7 |  | 7 | Process Channel Interface MADC #87 | 7 | Process Channel Interface MADC #88 | 7 |  |  | 7 | H2O Interlock Fanout | 7 |  | 7 |  | 7
8 |  | 8 |  | 8 |  | 8 |  | 8 |  |  | 8 | Safety Relay Chassis | 8 |  | 8 |  | 8
9 |  | 9 |  | 9 |  | 9 |  | 9 |  |  | 9 |  | 9 |  | 9 |  | 9
10 |  | 10 |  | 10 |  | 10 |  | 10 | 2U Blank |  | 10 |  | 10 |  | 10 |  | 10
11 |  | 11 |  | 11 |  | 11 |  | 11 |  |  | 11 | Oscilloscope | 11 |  | 11 |  | 11
12 |  | 12 |  | 12 |  | 12 |  | 12 | ACNET Console 14U |  | 12 |  | 12 |  | 12 |  | 12
13 |  | 13 |  | 13 |  | 13 |  | 13 |  |  | 13 |  | 13 |  | 13 |  | 13
14 |  | 14 |  | 14 |  | 14 |  | 14 |  |  | 14 |  | 14 |  | 14 |  | 14
15 |  | 15 |  | 15 | TTL Fanout | 15 |  | 15 |  |  | 15 | Temperature Monitor | 15 |  | 15 |  | 15
16 | Reserved | 16 |  | 16 | Patch Feedthru | 16 |  | 16 |  |  | 16 | Drawer | 16 |  | 16 |  | 16
17 | for | 17 |  | 17 | CAMAC Crate Address $E6 | 17 |  | 17 |  |  | 17 |  | 17 | Reserved | 17 |  | 17
18 | PLCs | 18 |  | 18 |  | 18 | 1U Blank | 18 |  |  | 18 | Feedthru Panel | 18 | for Bourkland | 18 |  | 18
19 |  | 19 |  | 19 |  | 19 | NIM Bin | 19 |  |  | 19 | Control Chassis | 19 |  | 19 |  | 19
20 | Baffle & Targt Instr | 20 |  | 20 |  | 20 |  | 20 |  |  | 20 |  | 20 | Personal Computer | 20 |  | 20
21 | Hrn & Hrn SL Instr | 21 | 1U Blank | 21 |  | 21 |  | 21 |  |  | 21 |  | 21 | Spares | 21 |  | 21
22 | Tgt & Baffle RAW | 22 | Motion Control VME Crate | 22 |  | 22 |  | 22 |  |  | 22 |  | 22 |  | 22 |  | 22
23 | Horn 1 RAW | 23 |  | 23 |  | 23 |  | 23 |  |  | 23 |  | 23 |  | 23 |  | 23
24 | Horn 2 RAW | 24 |  | 24 | 1U Blank | 24 | Patch Panel FT | 24 |  |  | 24 |  | 24 |  | 24 |  | 24
25 | Intrm Cool H1 & H2 | 25 | 1U Blank | 25 | 3U Blank | 25 |  | 25 |  |  | 25 |  | 25 |  | 25 |  | 25
26 | Decay Pipe RAW | 26 | Motion Interface Chassis | 26 |  | 26 |  | 26 | 1U Blank |  | 26 |  | 26 |  | 26 |  | 26
27 | Target Pile Air Cool | 27 |  | 27 |  | 27 |  | 27 | Controls & Network SM & MM Fiber Optic Distr Shelf |  | 27 |  | 27 |  | 27 |  | 27
28 |  | 28 | 1U Blank | 28 | 3U Blank | 28 |  | 28 |  |  | 28 | Filtered Fan | 28 |  | 28 |  | 28
29 |  | 29 | Target High Current Motor Driver Chassis | 29 |  | 29 |  | 29 |  |  | 29 |  | 29 |  | 29 |  | 29
30 |  | 30 |  | 30 |  | 30 |  | 30 |  |  | 30 | IRM | 30 |  | 30 |  | 30
31 |  | 31 |  | 31 | Controls Fiber Optic Repeaters | 31 |  | 31 | 1U Blank |  | 31 | Internet Rack Monitor | 31 |  | 31 |  | 31
32 |  | 32 |  | 32 |  | 32 |  | 32 | 24 Port Ethernet Sw |  | 32 |  | 32 |  | 32 |  | 32
33 |  | 33 | 1U Blank | 33 |  | 33 |  | 33 | Feedthru Trough |  | 33 |  | 33 |  | 33 |  | 33
34 |  | 34 | Horn High Current Motor Driver Chassis | 34 |  | 34 |  | 34 | 1U Blank |  | 34 | 1U Blank | 34 |  | 34 |  | 34
35 |  | 35 |  | 35 | 1U Blank | 35 |  | 35 | Reserved for Radiation Monitor Chassis |  | 35 | +/- 15 Volt Bulk Power Supply | 35 |  | 35 |  | 35
36 |  | 36 |  | 36 |  | 36 |  | 36 |  |  | 36 |  | 36 |  | 36 |  | 36
37 |  | 37 |  | 37 |  | 37 |  | 37 |  |  | 37 |  | 37 |  | 37 |  | 37
38 |  | 38 | 1U Blank | 38 |  | 38 |  | 38 |  |  | 38 | + 24 Volt | 38 |  | 38 |  | 38
39 |  | 39 | Motor Power Supply Chassis | 39 |  | 39 |  | 39 | SSIU for NuMI RSS |  | 39 | +/- 15 Volt | 39 |  | 39 |  | 39
40 |  | 40 |  | 40 |  | 40 |  | 40 |  |  | 40 | + 5 Volt | 40 |  | 40 |  | 40
41 |  | 41 |  | 41 | Loss Monitor Chassis #4 | 41 | Loss Monitor Chassis #5 | 41 | UPS for NuMI RSS |  | 41 | Power Supplies | 41 |  | 41 |  | 41
42 |  | 42 |  | 42 |  | 42 |  | 42 |  |  | 42 | Fan Tray | 42 |  | 42 |  | 42
43 |  | 43 |  | 43 |  | 43 |  | 43 |  |  | 43 | Rack Air Filter | 43 |  | 43 |  | 43
44 |  | 44 | Duplex Outlet Strip | 44 | 2U Blank | 44 | Duplex Outlet Strip | 44 |  |  | 44 |  | 44 | Duplex Outlet Strip | 44 |  | 44 | Duplex Outlet Strip
45 |  | 45 | 1U Blank | 45 |  | 45 | 1U Blank | 45 | 1U Blank |  | 45 |  | 45 | 1U Blank | 45 |  | 45 | 1U Blank
| <----- RAW Room & North | [8 empty] | Shaft & South ----> |  | <------- West | [5 empty] | Target Hall & East ------>

## MSB & MND Rack Space
Safety |  | Controls |  | CATV & Network | Safety |  |  | Controls |  | CATV & Network
End |  | MSB 101 6Ft |  | MSB 102 6Ft | End |  |  | MND 101 7Ft |  | MND 102 7Ft
Rack |  |  |  |  | Rack
Alternate Location |  | Analog Entry Box 16B & 16T |  |  | Preferred Location |  |  | Analog Entry Box 32B & 16T
| 1 | 3U Blank | 1 | 3U Blank |  |  | 1 | 3U Blank | 1 | 3U Blank
| 2 |  | 2 |  |  |  | 2 |  | 2
| 3 |  | 3 |  |  |  | 3 |  | 3
| 4 | BP Input Patch FT | 4 | CATV Monitors |  |  | 4 | BP Input Patch FT | 4 | CATV Monitors
| 5 | NuMI BP Input (Reserved) | 5 |  |  | <-<-<- | 5 | NuMI BP Input (Reserved) | 5
| 6 |  | 6 |  |  | Service | 6 |  | 6
| 7 | 1U Blank | 7 |  |  | Building | 7 | 1U Blank | 7
| 8 | MADC #89 12 Bit | 8 |  |  |  | 8 | MADC #90 12 Bit | 8
| 9 |  | 9 |  |  |  | 9 |  | 9
| 10 |  | 10 |  |  |  | 10 |  | 10 | 3U Blank
| 11 |  | 11 |  |  |  | 11 |  | 11
| 12 | 1U Blank or TTL FO | 12 |  |  | ->->-> | 12 | 3U Blank | 12
| 13 | Patch Feedthru | 13 |  |  | Underground | 13 |  | 13 | 48 Pos Network SM Fiber Optic Distribution Shelf
| 14 | CAMAC Crate Address $E7 | 14 |  |  |  | 14 |  | 14
| 15 |  | 15 |  |  |  | 15 | TTL Fanout | 15
| 16 |  | 16 | Blanks |  |  | 16 | Patch Feedthru | 16
| 17 |  | 17 |  |  |  | 17 | CAMAC Crate Address $E8 | 17 | 3U Blank
| 18 |  | 18 |  |  |  | 18 |  | 18 |  | 6 Foot = 40U or 70 Inches
| 19 |  | 19 |  |  |  | 19 |  | 19 |  | 7 Foot = 45 U or 78.75 Inches
| 20 |  | 20 |  |  |  | 20 |  | 20 | RJ21/48 RJ45 Patch Panel #1 | 8 Foot = 52U or 91 Inches
| 21 | 2U Blank | 21 |  |  |  | 21 |  | 21
| 22 |  | 22 |  |  |  | 22 |  | 22 | RJ21/48 RJ45 Patch Panel #2 | Enter Rack Units
| 23 | 72 Pos Controls MM Fiber Optic Distribution Shelf | 23 | 48 Pos Network SM Fiber Optic Distribution Shelf |  |  | 23 |  | 23 |  | 13
| 24 |  | 24 |  |  |  | 24 | 2U Blank | 24 | 48 Port UPT Patch Panel
| 25 |  | 25 |  |  |  | 25 |  | 25 |  | Equals Height in Inches
| 26 |  | 26 |  |  |  | 26 | 72 Pos Controls MM Fiber Optic Distribution Shelf | 26 | Cat 5 Trunk Cables and Fiber Fanouts | 22.75
| 27 | 2U Blank | 27 | 1U Blank |  |  | 27 |  | 27
| 28 |  | 28 | 24 Port Ethernet Sw |  |  | 28 |  | 28 | Cisco Switch
| 29 | Controls Fiber Optic Repeaters | 29 | Feedthru Trough |  |  | 29 |  | 29
| 30 |  | 30 |  |  |  | 30 | 2U Blank | 30
| 31 |  | 31 |  |  |  | 31 |  | 31
| 32 |  | 32 |  |  |  | 32 | Controls Fiber Optic Repeaters | 32
| 33 |  | 33 |  |  |  | 33 |  | 33
| 34 |  | 34 |  |  |  | 34 |  | 34
| 35 |  | 35 |  |  |  | 35 |  | 35
| 36 |  | 36 |  |  |  | 36 | 1U Blank | 36
| 37 |  | 37 |  |  |  | 37 | 24 Port Ethernet Sw | 37
| 38 |  | 38 |  |  |  | 38 | Feedthru Trough | 38 | Blank for Power Cords
| 39 | Duplex Outlet Strip | 39 |  |  |  | 39 | 5U Blank | 39
| 40 | 1U Blank | 40 | 1U Blank |  |  | 40 |  | 40 | APS Smart UPS XL 300 VA 120 VAC | This UPS Requires a 120 VAC 30 Amp Branch Circuit with a L5-30R Receptacle in the Rack.
[7 empty] | 41 |  | 41
[7 empty] | 42 |  | 42
[7 empty] | 43 |  | 43 | 3U Blank
[7 empty] | 44 | Duplex Outlet Strip | 44
[7 empty] | 45 | 1U Blank | 45

## AAT Rack Space
| Beam Monitor Gas |  | Beam Monitors |  | Controls |  | CATV & Network |  | Unassigned |  | Safety | Safety
| AAT 101 6Ft |  | AAT 102 6Ft |  | AAT 103 6Ft |  | AAT 104 6Ft |  | AAT 105 6Ft |  | AAT 106 6Ft | End
Rack
Analog Entry Box 32B & 32T
1 |  | 1 | 2U Blank | 1 | 3U Blank | 1 | 2U Blank | 1 |  | 1
2 |  | 2 |  | 2 |  | 2 |  | 2 |  | 2
3 |  | 3 | ARCNET Hub | 3 |  | 3 | CATV Monitors | 3 |  | 3
4 |  | 4 |  | 4 | BP Input Patch FT | 4 |  | 4 |  | 4
5 |  | 5 | ARCNeT Patch Panel | 5 | NuMI BP Input CC $E9 N22 | 5 |  | 5 |  | 5
6 |  | 6 | Hadron Monitor Data Acquisition (SWIC Controller) | 6 |  | 6 |  | 6 |  | 6
7 |  | 7 |  | 7 | 1U Blank | 7 |  | 7 |  | 7
8 |  | 8 |  | 8 | MADC #91 12 or 14 Bit | 8 |  | 8 |  | 8
9 |  | 9 | 1U Blank | 9 |  | 9 | ACNET Console 14U | 9 |  | 9
10 |  | 10 | Muon Monitor A1 Data Acquisition (SWIC Controller) | 10 |  | 10 |  | 10 |  | 10
11 |  | 11 |  | 11 |  | 11 |  | 11 |  | 11
12 |  | 12 |  | 12 | 1U Blank or TTL FO | 12 |  | 12 |  | 12
13 |  | 13 | 1U Blank | 13 | Patch Feedthru | 13 |  | 13 |  | 13
14 |  | 14 | Muon Monitor A2 Data Acquisition (SWIC Controller) | 14 | CAMAC Crate Address $E9 | 14 |  | 14 |  | 14
15 |  | 15 |  | 15 |  | 15 |  | 15 |  | 15
16 |  | 16 |  | 16 |  | 16 |  | 16 |  | 16
17 |  | 17 | 1U Blank | 17 |  | 17 |  | 17 |  | 17
18 |  | 18 | Muon Monitor A3 Data Acquisition (SWIC Controller) | 18 |  | 18 |  | 18 |  | 18
19 |  | 19 |  | 19 |  | 19 |  | 19 |  | 19 | Reserved for
20 | Reserved | 20 |  | 20 |  | 20 |  | 20 |  | 20 | Radiation Safety
21 | for | 21 | 1U Blank | 21 | 2U Blank | 21 |  | 21 |  | 21 | System Electronics
22 | Beam Monitor Gas | 22 | NIM Bin 12 HV Channels | 22 |  | 22 |  | 22 |  | 22
23 |  | 23 |  | 23 | 36 Pos Controls MM Fiber Optic Distribution Shelf | 23 | Reserved for Future SM Fiber Optic Distribution Shelf | 23 |  | 23
24 |  | 24 |  | 24 |  | 24 |  | 24 |  | 24
25 |  | 25 |  | 25 |  | 25 |  | 25 |  | 25
26 |  | 26 |  | 26 |  | 26 |  | 26 |  | 26
27 |  | 27 | 1U Blank | 27 | 2U Blank | 27 | 1U Blank | 27 |  | 27
28 |  | 28 | NIM Bin | 28 |  | 28 | 24 Port Ethernet Sw | 28 |  | 28
29 |  | 29 |  | 29 | Controls Fiber Optic Repeaters | 29 | Feedthru Trough | 29 |  | 29
30 |  | 30 |  | 30 |  | 30 | Network VME Crate | 30 |  | 30
31 |  | 31 |  | 31 |  | 31 |  | 31 |  | 31
32 |  | 32 |  | 32 |  | 32 |  | 32 |  | 32
33 |  | 33 | 1U Blank | 33 |  | 33 |  | 33 |  | 33
34 |  | 34 |  | 34 |  | 34 | Feedthru Trough | 34 |  | 34
35 |  | 35 |  | 35 |  | 35 |  | 35 |  | 35
36 |  | 36 |  | 36 |  | 36 |  | 36 |  | 36
37 |  | 37 |  | 37 |  | 37 |  | 37 |  | 37
38 |  | 38 |  | 38 |  | 38 |  | 38 |  | 38
39 |  | 39 | Duplex Outlet Strip | 39 |  | 39 | Duplex Outlet Strip | 39 |  | 39 | Duplex Outlet Strip
40 |  | 40 | 1 U Blank | 40 |  | 40 | 1 U Blank | 40 |  | 40 | 1 U Blank
| <----- MINOS Near Detector Hall & North | [10 empty] | Absorber Hall & South ---->

## Cable Tray
[5 empty] | Pre-Target | [5 empty] | NuMI Stub &
[5 empty] | Enclosure | [5 empty] | Carrier Tunnel
Enclosures
|  | High Voltage | Signal - Multi Cond |  |  |  |  | 500 kcmil Ground
|  | 500 kcmil Ground | [5 empty] | Signal - HV - Multi Cond | High Current
|  | High Current | High Current
Upper Hobbit - No Power Cables no need for divider
| W | [5 empty] | W
| A | [5 empty] | A
| L | [5 empty] | L
| L | [5 empty] | L
|  |  |  | Magnets - Components - Beam Pipe | Aisle |  |  |  |  | Magnets - Components - Beam Pipe | Aisle
|  |  | FLOOR | [5 empty] | FLOOR
Two Divided Cable Trays - Looking Downstream (North) | [5 empty] | Single Divided Cable Tray - Looking Downstream (North)
The 500 kcmil Bare Copper Grounding Conductor is Located in the "High Current" Portion of the Cable Tray and Close to the Wall

## Spare Racks
| Unassigned |  | Unassigned |  | Unassigned |  | Unassigned |  | Unassigned |  | Unassigned
| 7Ft |  | 7Ft |  | 7Ft |  | 6Ft |  | 6Ft |  | 6Ft
Analog Entry Box
1 |  | 1 |  | 1
2 |  | 2 |  | 2 |  |  |  |  | Analog Entry Box
3 |  | 3 |  | 3
4 |  | 4 |  | 4
5 |  | 5 |  | 5
6 |  | 6 |  | 6 |  | 1 |  | 1 |  | 1
7 |  | 7 |  | 7 |  | 2 |  | 2 |  | 2
8 |  | 8 |  | 8 |  | 3 |  | 3 |  | 3
9 |  | 9 |  | 9 |  | 4 |  | 4 |  | 4
10 |  | 10 |  | 10 |  | 5 |  | 5 |  | 5
11 |  | 11 |  | 11 |  | 6 |  | 6 |  | 6
12 |  | 12 |  | 12 |  | 7 |  | 7 |  | 7
13 |  | 13 |  | 13 |  | 8 |  | 8 |  | 8
14 |  | 14 |  | 14 |  | 9 |  | 9 |  | 9
15 |  | 15 |  | 15 |  | 10 |  | 10 |  | 10
16 |  | 16 |  | 16 |  | 11 |  | 11 |  | 11
17 |  | 17 |  | 17 |  | 12 |  | 12 |  | 12
18 |  | 18 |  | 18 |  | 13 |  | 13 |  | 13 |  | 6 Foot = 40U or 70 Inches
19 |  | 19 |  | 19 |  | 14 |  | 14 |  | 14 |  | 7 Foot = 45 U or 78.75 Inches
20 |  | 20 |  | 20 |  | 15 |  | 15 |  | 15 |  | 8 Foot = 52U or 91 Inches
21 |  | 21 |  | 21 |  | 16 |  | 16 |  | 16
22 |  | 22 |  | 22 |  | 17 |  | 17 |  | 17
23 |  | 23 |  | 23 |  | 18 |  | 18 |  | 18
24 |  | 24 |  | 24 |  | 19 |  | 19 |  | 19 |  | Enter Rack Units
25 |  | 25 |  | 25 |  | 20 |  | 20 |  | 20 |  | 1
26 |  | 26 |  | 26 |  | 21 |  | 21 |  | 21
27 |  | 27 |  | 27 |  | 22 |  | 22 |  | 22 |  | Height in Inches
28 |  | 28 |  | 28 |  | 23 |  | 23 |  | 23 |  | 1.75
29 |  | 29 |  | 29 |  | 24 |  | 24 |  | 24
30 |  | 30 |  | 30 |  | 25 |  | 25 |  | 25
31 |  | 31 |  | 31 |  | 26 |  | 26 |  | 26
32 |  | 32 |  | 32 |  | 27 |  | 27 |  | 27
33 |  | 33 |  | 33 |  | 28 |  | 28 |  | 28 |  | Enter Rack Units
34 |  | 34 |  | 34 |  | 29 |  | 29 |  | 29 |  | 1
35 |  | 35 |  | 35 |  | 30 |  | 30 |  | 30
36 |  | 36 |  | 36 |  | 31 |  | 31 |  | 31 |  | Height in Inches
37 |  | 37 |  | 37 |  | 32 |  | 32 |  | 32 |  | 1.75
38 |  | 38 |  | 38 |  | 33 |  | 33 |  | 33
39 |  | 39 |  | 39 |  | 34 |  | 34 |  | 34
40 |  | 40 |  | 40 |  | 35 |  | 35 |  | 35
41 |  | 41 |  | 41 |  | 36 |  | 36 |  | 36
42 |  | 42 |  | 42 |  | 37 |  | 37 |  | 37
43 |  | 43 |  | 43 |  | 38 |  | 38 |  | 38
44 |  | 44 |  | 44 |  | 39 |  | 39 |  | 39
45 | 1U Blank | 45 | 1U Blank | 45 | 1U Blank | 40 | 1U Blank | 40 | 1U Blank | 40 | 1U Blank