## NH3
Statistical summary of reported data for standard reference sample N-79 (nutrient constituents)
+3 Fs
+1.5 Fs
MPV
-1.5 Fs
-3 Fs
SUMMARY |  |  | Methods | [12 empty] | Statistics |  |  |  |  | SCALE
|  |  | 0 | 7 | 20 | 22 | 40 | Method Codes | [12 empty] | min | 0.07109
|  | n = | 1 | 2 | 1 | 42 | 4 |  | 00 Other | [7 empty] | MPV = | 0.1 | mg/L |  | max | 0.12891
|  | Minimum = | 0.101 | 0.083 | 0.116 | 0.06 | 0.08 |  | 07 Ion chromatography | [7 empty] | F-pseudosigma = | 0.0096368 |  |  | major | 0.014455
|  | Maximum = |  | 0.099 |  | 0.12 | 0.119 |  | 20 Titration: colorimetric | [7 empty] | n = | 50 |  |  | minor | 0.014455
|  | Median = |  |  |  | 0.0999 |  |  | 22 Colorimetric | [7 empty] | Uh = | 0.103
|  | F-pseudosigma = |  |  |  | 0.0081542 |  |  | 40 Ion selective electrode | [7 empty] | Lh = | 0.09
[21 empty] | Order | 0 | 7 | 20 | 22 | 40 | Lab | RV | Rating
[21 empty] | 1 | 0.101 |  |  |  |  | 1 | 0.1 | 4
[21 empty] | 2 |  | 0.083 |  |  |  | 5 | 0.116 | 1
|  |  | Method Codes | [9 empty] | Method Codes | [7 empty] | 3 |  | 0.099 |  |  |  | 10 | 0.08 | 0
Lab | Rating | Z-value | 0 | 7 | 20 | 22 | 40 |  |  | Lab | Rating | Z-value | 0 | 7 | 20 | 22 | 40 |  |  |  | 4 |  |  | 0.116 |  |  | 16 | 0.06 | 0
1 | 4 | 0 | -- | -- | -- | 0.1 | -- |  |  | 333 | 1 | -1.7641 | -- | 0.083 | -- | -- | -- |  |  |  | 5 |  |  |  | 0.06 |  | 21 | 0.101 | 4
5 | 1 | 1.6603 | -- | -- | 0.116 | -- | -- |  |  | 369 | 4 | -0.20754 | -- | -- | -- | 0.098 | -- |  |  |  | 6 |  |  |  | 0.064 |  | 25 | 0.09 | 2
10 | 0 | -2.0754 | -- | -- | -- | -- | 0.08 |  |  | 372 | 0 | 2.0754 | -- | -- | -- | 0.12 | -- |  |  |  | 7 |  |  |  | 0.065 |  | 31 | 0.1 | 4
16 | 0 | -4.1508 | -- | -- | -- | 0.06 | -- |  |  | 373 | 4 | -0.10377 | -- | -- | -- | 0.099 | -- |  |  |  | 8 |  |  |  | 0.068 |  | 33 | 0.101 | 4
21 | 4 | 0.10377 | 0.101 | -- | -- | -- | -- |  |  | 378 | 2 | -1.1207 | -- | -- | -- | 0.0892 | -- |  |  |  | 9 |  |  |  | 0.07 |  | 38 | 0.1 | 4
25 | 2 | -1.0377 | -- | -- | -- | 0.09 | -- |  |  | 379 | 4 | -0.10377 | -- | 0.099 | -- | -- | -- |  |  |  | 10 |  |  |  | 0.07 |  | 46 | < 0.042 | 0
31 | 4 | 0 | -- | -- | -- | 0.1 | -- |  |  | 380 | 4 | 0.31131 | -- | -- | -- | 0.103 | -- |  |  |  | 11 |  |  |  | 0.0729 |  | 59 | 0.1 | 4
33 | 4 | 0.10377 | -- | -- | -- | 0.101 | -- |  |  | 381 | 4 | 0.21792 | -- | -- | -- | 0.1021 | -- |  |  |  | 12 |  |  |  | 0.085 |  | 64 | 0.11 | 2
38 | 4 | 0 | -- | -- | -- | 0.1 | -- |  |  | 383 | 2 | -1.0377 | -- | -- | -- | 0.09 | -- |  |  |  | 13 |  |  |  | 0.0892 |  | 70 | 0.095 | 3
46 | 0 | -6.0186 | -- | -- | -- | < 0.042 | -- |  |  | 386 | 3 | 0.83015 | -- | -- | -- | -- | 0.108 |  |  |  | 14 |  |  |  | 0.09 |  | 72 | 0.101 | 4
59 | 4 | 0 | -- | -- | -- | 0.1 | -- |  |  | 392 | 4 | 0.10377 | -- | -- | -- | 0.101 | -- |  |  |  | 15 |  |  |  | 0.09 |  | 80 | 0.113 | 2
64 | 2 | 1.0377 | -- | -- | -- | 0.11 | -- |  |  | 395 | 1 | -1.5565 | -- | -- | -- | 0.085 | -- |  |  |  | 16 |  |  |  | 0.093 |  | 86 | 0.068 | 0
70 | 3 | -0.51885 | -- | -- | -- | 0.095 | -- | [13 empty] | 17 |  |  |  | 0.093 |  | 89 | 0.098 | 4
72 | 4 | 0.10377 | -- | -- | -- | 0.101 | -- | [13 empty] | 18 |  |  |  | 0.094 |  | 97 | 0.115 | 1
80 | 2 | 1.349 | -- | -- | -- | -- | 0.113 | [13 empty] | 19 |  |  |  | 0.095 |  | 102 | 0.1 | 4
86 | 0 | -3.3206 | -- | -- | -- | 0.068 | -- | [13 empty] | 20 |  |  |  | 0.096 |  | 105 | 0.07 | 0
89 | 4 | -0.20754 | -- | -- | -- | 0.098 | -- | [13 empty] | 21 |  |  |  | 0.098 |  | 110 | 0.11 | 2
97 | 1 | 1.5565 | -- | -- | -- | 0.115 | -- | [13 empty] | 22 |  |  |  | 0.098 |  | 113 | 0.101 | 4
102 | 4 | 0 | -- | -- | -- | 0.1 | -- | [13 empty] | 23 |  |  |  | 0.0986 |  | 118 | 0.093 | 3
105 | 0 | -3.1131 | -- | -- | -- | 0.07 | -- | [13 empty] | 24 |  |  |  | 0.099 |  | 129 | 0.065 | 0
110 | 2 | 1.0377 | -- | -- | -- | 0.11 | -- | [13 empty] | 25 |  |  |  | 0.0998 |  | 134 | 0.104 | 4
113 | 4 | 0.10377 | -- | -- | -- | 0.101 | -- | [13 empty] | 26 |  |  |  | 0.1 |  | 138 | 0.101 | 4
118 | 3 | -0.72638 | -- | -- | -- | 0.093 | -- | [13 empty] | 27 |  |  |  | 0.1 |  | 142 | 0.106 | 3
129 | 0 | -3.6319 | -- | -- | -- | 0.065 | -- | [13 empty] | 28 |  |  |  | 0.1 |  | 146 | 0.0729 | 0
134 | 4 | 0.41508 | -- | -- | -- | 0.104 | -- | [13 empty] | 29 |  |  |  | 0.1 |  | 180 | 0.094 | 3
138 | 4 | 0.10377 | -- | -- | -- | 0.101 | -- | [13 empty] | 30 |  |  |  | 0.1 |  | 193 | 0.1 | 4
142 | 3 | 0.62262 | -- | -- | -- | 0.106 | -- | [13 empty] | 31 |  |  |  | 0.1 |  | 198 | 0.093 | 3
146 | 0 | -2.8121 | -- | -- | -- | 0.0729 | -- | [13 empty] | 32 |  |  |  | 0.101 |  | 227 | <0.2 | NR
180 | 3 | -0.62262 | -- | -- | -- | 0.094 | -- | [13 empty] | 33 |  |  |  | 0.101 |  | 234 | 0.119 | 1
193 | 4 | 0 | -- | -- | -- | 0.1 | -- | [13 empty] | 34 |  |  |  | 0.101 |  | 247 | 0.096 | 4
198 | 3 | -0.72638 | -- | -- | -- | 0.093 | -- | [13 empty] | 35 |  |  |  | 0.101 |  | 313 | 0.0986 | 4
227 | NR | -- | -- | -- | -- | <0.2 | -- | [13 empty] | 36 |  |  |  | 0.101 |  | 316 | 0.0998 | 4
234 | 1 | 1.9716 | -- | -- | -- | -- | 0.119 | [13 empty] | 37 |  |  |  | 0.1021 |  | 318 | 0.064 | 0
247 | 4 | -0.41508 | -- | -- | -- | 0.096 | -- | [13 empty] | 38 |  |  |  | 0.103 |  | 320 | 0.105 | 3
313 | 4 | -0.14528 | -- | -- | -- | 0.0986 | -- | [13 empty] | 39 |  |  |  | 0.104 |  | 323 | 0.111 | 2
316 | 4 | -0.020754 | -- | -- | -- | 0.0998 | -- | [13 empty] | 40 |  |  |  | 0.105 |  | 328 | 0.07 | 0
318 | 0 | -3.7357 | -- | -- | -- | 0.064 | -- | [13 empty] | 41 |  |  |  | 0.106 |  | 333 | 0.083 | 1
320 | 3 | 0.51885 | -- | -- | -- | 0.105 | -- | [13 empty] | 42 |  |  |  | 0.11 |  | 369 | 0.098 | 4
323 | 2 | 1.1415 | -- | -- | -- | 0.111 | -- | [13 empty] | 43 |  |  |  | 0.11 |  | 372 | 0.12 | 0
328 | 0 | -3.1131 | -- | -- | -- | 0.07 | -- | [13 empty] | 44 |  |  |  | 0.111 |  | 373 | 0.099 | 4
[21 empty] | 45 |  |  |  | 0.115 |  | 378 | 0.0892 | 2
[21 empty] | 46 |  |  |  | 0.12 |  | 379 | 0.099 | 4
[21 empty] | 47 |  |  |  | < 0.042 |  | 380 | 0.103 | 4
[21 empty] | 48 |  |  |  | <0.2 |  | 381 | 0.1021 | 4
[21 empty] | 49 |  |  |  |  | 0.08 | 383 | 0.09 | 2
[21 empty] | 50 |  |  |  |  | 0.108 | 386 | 0.108 | 3
[21 empty] | 51 |  |  |  |  | 0.113 | 392 | 0.101 | 4
[21 empty] | 52 |  |  |  |  | 0.119 | 395 | 0.085 | 1

## NH3+Org
Statistical summary of reported data for standard reference sample N-79 (nutrient constituents)
+3 Fs
+1.5 Fs
MPV
-1.5 Fs
-3 Fs
SUMMARY |  |  | Methods | [5 empty] | Statistics |  |  |  |  | SCALE
|  |  | 0 | 7 | 20 | 22 | Method Codes | [6 empty] | min | -0.0071709
|  | n = | 4 | 1 | 1 | 26 |  | 00 Other |  | MPV = | 0.1485 | mg/L |  | max | 0.30417
|  | Minimum = | 0.09 | 0.12 | 0.2 | 0.076 |  | 07 Ion chromatography |  | F-pseudosigma = | 0.05189 |  |  | major | 0.077835
|  | Maximum = | 0.203 |  |  | 0.78 |  | 20 Titration: colorimetric |  | n = | 32 |  |  | minor | 0.077835
|  | Median = |  |  |  | 0.1485 |  | 22 Colorimetric |  | Uh = | 0.2
|  | F-pseudosigma = |  |  |  | 0.05189 |  |  |  | Lh = | 0.13
[14 empty] | Order | 0 | 7 | 20 | 22 | Lab | RV | Rating
[14 empty] | 1 | 0.09 |  |  |  | 1 | 0.147 | 4
[14 empty] | 2 | 0.147 |  |  |  | 5 | 0.2 | 3
|  |  | Method Codes | [10 empty] | 3 | 0.165 |  |  |  | 10 | 0.13 | 4
Lab | Rating | Z-value | 0 | 7 | 20 | 22 | [7 empty] | 4 | 0.203 |  |  |  | 16 | 0.14 | 4
1 | 4 | -0.028907 | -- | -- | -- | 0.147 | [7 empty] | 5 |  | 0.12 |  |  | 21 | 0.147 | 4
5 | 3 | 0.99248 | -- | -- | 0.2 | -- | [7 empty] | 6 |  |  | 0.2 |  | 25 | 0.09 | 2
10 | 4 | -0.35652 | -- | -- | -- | 0.13 | [7 empty] | 7 |  |  |  | 0.076 | 31 | 0.13 | 4
16 | 4 | -0.16381 | -- | -- | -- | 0.14 | [7 empty] | 8 |  |  |  | 0.081 | 38 | 0.11 | 3
21 | 4 | -0.028907 | 0.147 | -- | -- | -- | [7 empty] | 9 |  |  |  | 0.11 | 46 | < 0.4 | NR
25 | 2 | -1.1274 | 0.09 | -- | -- | -- | [7 empty] | 10 |  |  |  | 0.115 | 59 | 0.128 | 4
31 | 4 | -0.35652 | -- | -- | -- | 0.13 | [7 empty] | 11 |  |  |  | 0.128 | 70 | 0.115 | 3
38 | 3 | -0.74195 | -- | -- | -- | 0.11 | [7 empty] | 12 |  |  |  | 0.13 | 72 | 0.081 | 2
46 | NR | -- | -- | -- | -- | < 0.4 | [7 empty] | 13 |  |  |  | 0.13 | 89 | 0.153 | 4
59 | 4 | -0.39506 | -- | -- | -- | 0.128 | [7 empty] | 14 |  |  |  | 0.132 | 97 | <0.12 | NR
70 | 3 | -0.64559 | -- | -- | -- | 0.115 | [7 empty] | 15 |  |  |  | 0.134 | 102 | 0.27 | 0
72 | 2 | -1.3008 | -- | -- | -- | 0.081 | [7 empty] | 16 |  |  |  | 0.136 | 105 | <1.00 | NR
89 | 4 | 0.086721 | -- | -- | -- | 0.153 | [7 empty] | 17 |  |  |  | 0.138 | 113 | 0.15 | 4
97 | NR | -- | -- | -- | -- | <0.12 | [7 empty] | 18 |  |  |  | 0.14 | 129 | 0.486 | 0
102 | 0 | 2.3415 | -- | -- | -- | 0.27 | [7 empty] | 19 |  |  |  | 0.147 | 134 | < 0.2 | NR
105 | NR | -- | -- | -- | -- | <1.00 | [7 empty] | 20 |  |  |  | 0.15 | 138 | 0.138 | 4
113 | 4 | 0.028907 | -- | -- | -- | 0.15 | [7 empty] | 21 |  |  |  | 0.15 | 142 | 0.203 | 2
129 | 0 | 6.5041 | -- | -- | -- | 0.486 | [7 empty] | 22 |  |  |  | 0.153 | 146 | 0.241 | 1
134 | NR | -- | -- | -- | -- | < 0.2 | [7 empty] | 23 |  |  |  | 0.154 | 180 | 0.134 | 4
138 | 4 | -0.20235 | -- | -- | -- | 0.138 | [7 empty] | 24 |  |  |  | 0.1752 | 227 | <0.2 | NR
142 | 2 | 1.0503 | 0.203 | -- | -- | -- | [7 empty] | 25 |  |  |  | 0.199 | 247 | 0.2 | 3
146 | 1 | 1.7826 | -- | -- | -- | 0.241 | [7 empty] | 26 |  |  |  | 0.2 | 313 | 0.199 | 3
180 | 4 | -0.27944 | -- | -- | -- | 0.134 | [7 empty] | 27 |  |  |  | 0.241 | 316 | 0.1752 | 3
227 | NR | -- | -- | -- | -- | <0.2 | [7 empty] | 28 |  |  |  | 0.27 | 318 | 0.165 | 4
247 | 3 | 0.99248 | -- | -- | -- | 0.2 | [7 empty] | 29 |  |  |  | 0.34 | 320 | 0.132 | 4
313 | 3 | 0.97321 | -- | -- | -- | 0.199 | [7 empty] | 30 |  |  |  | 0.42 | 328 | 0.34 | 0
316 | 3 | 0.51455 | -- | -- | -- | 0.1752 | [7 empty] | 31 |  |  |  | 0.486 | 369 | 0.136 | 4
318 | 4 | 0.31798 | 0.165 | -- | -- | -- | [7 empty] | 32 |  |  |  | 0.78 | 372 | 0.78 | 0
320 | 4 | -0.31798 | -- | -- | -- | 0.132 | [7 empty] | 33 |  |  |  | < 0.2 | 373 | <0.28 | NR
328 | 0 | 3.6905 | -- | -- | -- | 0.34 | [7 empty] | 34 |  |  |  | < 0.4 | 378 | 0.154 | 4
369 | 4 | -0.24089 | -- | -- | -- | 0.136 | [7 empty] | 35 |  |  |  | <0.12 | 379 | 0.12 | 3
372 | 0 | 12.1699 | -- | -- | -- | 0.78 | [7 empty] | 36 |  |  |  | <0.2 | 380 | 0.076 | 2
373 | NR | -- | -- | -- | -- | <0.28 | [7 empty] | 37 |  |  |  | <0.28 | 386 | 0.15 | 4
378 | 4 | 0.10599 | -- | -- | -- | 0.154 | [7 empty] | 38 |  |  |  | <1.00 | 395 | 0.42 | 0
379 | 3 | -0.54924 | -- | 0.12 | -- | --
380 | 2 | -1.3972 | -- | -- | -- | 0.076
386 | 4 | 0.028907 | -- | -- | -- | 0.15
395 | 0 | 5.2322 | -- | -- | -- | 0.42

## NO3
Statistical summary of reported data for standard reference sample N-79 (nutrient constituents)
+3 Fs
+1.5 Fs
MPV
-1.5 Fs
-3 Fs
SUMMARY |  |  | Methods | [10 empty] | Statistics |  |  |  |  | SCALE
|  |  | 7 | 20 | 22 | Method Codes | [12 empty] | min | 0.099978
|  | n = | 18 | 1 | 20 |  | 07 Ion chromatography | [7 empty] | MPV = | 0.13 | mg/L |  | max | 0.16002
|  | Minimum = | 0.11 | 0.136 | 0.03 |  | 20 Titration: colorimetric | [7 empty] | F-pseudosigma = | 0.010007 |  |  | major | 0.015011
|  | Maximum = | 0.297 |  | 0.14 |  | 22 Colorimetric | [7 empty] | n = | 39 |  |  | minor | 0.015011
|  | Median = | 0.132 |  | 0.128 | [9 empty] | Uh = | 0.1335
|  | F-pseudosigma = | 0.0096368 |  | 0.0077835 | [9 empty] | Lh = | 0.12
[19 empty] | Order | 7 | 20 | 22 | Lab | RV | Rating
[19 empty] | 1 | 0.11 |  |  | 5 | 0.136 | 3
[19 empty] | 2 | 0.1184 |  |  | 8 | 0.133 | 4
|  |  | Method Codes | [7 empty] | Method Codes | [7 empty] | 3 | 0.119 |  |  | 16 | 0.11 | 1
Lab | Rating | Z-value | 7 | 20 | 22 |  |  | Lab | Rating | Z-value | 7 | 20 | 22 | [5 empty] | 4 | 0.12 |  |  | 25 | 0.127 | 4
5 | 3 | 0.59956 | -- | 0.136 | -- |  |  | 395 | 4 | 0 | -- | -- | 0.13 | [5 empty] | 5 | 0.127 |  |  | 33 | 0.129 | 4
8 | 4 | 0.29978 | 0.133 | -- | -- | [13 empty] | 6 | 0.129 |  |  | 42 | 0.11 | 1
16 | 1 | -1.9985 | -- | -- | 0.11 | [13 empty] | 7 | 0.129 |  |  | 45 | 0.148 | 1
25 | 4 | -0.29978 | 0.127 | -- | -- | [13 empty] | 8 | 0.13 |  |  | 46 | < 0.075 | 0
33 | 4 | -0.099926 | 0.129 | -- | -- | [13 empty] | 9 | 0.131 |  |  | 59 | 0.13 | 4
42 | 1 | -1.9985 | 0.11 | -- | -- | [13 empty] | 10 | 0.133 |  |  | 72 | 0.121 | 3
45 | 1 | 1.7987 | 0.148 | -- | -- | [13 empty] | 11 | 0.133 |  |  | 86 | 0.131 | 4
46 | 0 | -5.4959 | -- | -- | < 0.075 | [13 empty] | 12 | 0.136 |  |  | 89 | 0.03 | 0
59 | 4 | 0 | -- | -- | 0.13 | [13 empty] | 13 | 0.137 |  |  | 102 | 0.2 | 0
72 | 3 | -0.89933 | -- | -- | 0.121 | [13 empty] | 14 | 0.14 |  |  | 105 | 0.12 | 3
86 | 4 | 0.099926 | 0.131 | -- | -- | [13 empty] | 15 | 0.14 |  |  | 110 | 0.14 | 3
89 | 0 | -9.9926 | -- | -- | 0.03 | [13 empty] | 16 | 0.148 |  |  | 113 | 0.134 | 4
102 | 0 | 6.9948 | 0.2 | -- | -- | [13 empty] | 17 | 0.2 |  |  | 129 | 0.297 | 0
105 | 3 | -0.99926 | -- | -- | 0.12 | [13 empty] | 18 | 0.297 |  |  | 138 | 0.129 | 4
110 | 3 | 0.99926 | 0.14 | -- | -- | [13 empty] | 19 | <0.2 |  |  | 142 | 0.13 | 4
113 | 4 | 0.3997 | -- | -- | 0.134 | [13 empty] | 20 |  | 0.136 |  | 146 | 0.126 | 4
129 | 0 | 16.6876 | 0.297 | -- | -- | [13 empty] | 21 |  |  | 0.03 | 180 | 0.119 | 2
138 | 4 | -0.099926 | 0.129 | -- | -- | [13 empty] | 22 |  |  | 0.089 | 193 | 0.12 | 3
142 | 4 | 0 | -- | -- | 0.13 | [13 empty] | 23 |  |  | 0.11 | 198 | 0.12 | 3
146 | 4 | -0.3997 | -- | -- | 0.126 | [13 empty] | 24 |  |  | 0.12 | 227 | <0.2 | NR
180 | 2 | -1.0992 | 0.119 | -- | -- | [13 empty] | 25 |  |  | 0.12 | 234 | 0.137 | 3
193 | 3 | -0.99926 | 0.12 | -- | -- | [13 empty] | 26 |  |  | 0.12 | 247 | 0.13 | 4
198 | 3 | -0.99926 | -- | -- | 0.12 | [13 empty] | 27 |  |  | 0.12 | 313 | 0.12 | 3
227 | NR | -- | <0.2 | -- | -- | [13 empty] | 28 |  |  | 0.121 | 316 | 0.1317 | 4
234 | 3 | 0.69948 | 0.137 | -- | -- | [13 empty] | 29 |  |  | 0.124 | 320 | 0.131 | 4
247 | 4 | 0 | 0.13 | -- | -- | [13 empty] | 30 |  |  | 0.126 | 323 | 0.132 | 4
313 | 3 | -0.99926 | -- | -- | 0.12 | [13 empty] | 31 |  |  | 0.13 | 333 | 0.136 | 3
316 | 4 | 0.16987 | -- | -- | 0.1317 | [13 empty] | 32 |  |  | 0.13 | 369 | 0.13 | 4
320 | 4 | 0.099926 | -- | -- | 0.131 | [13 empty] | 33 |  |  | 0.13 | 372 | 0.13 | 4
323 | 4 | 0.19985 | -- | -- | 0.132 | [13 empty] | 34 |  |  | 0.13 | 373 | 0.14 | 3
333 | 3 | 0.59956 | 0.136 | -- | -- | [13 empty] | 35 |  |  | 0.13 | 378 | 0.12 | 3
369 | 4 | 0 | -- | -- | 0.13 | [13 empty] | 36 |  |  | 0.131 | 380 | 0.124 | 3
372 | 4 | 0 | -- | -- | 0.13 | [13 empty] | 37 |  |  | 0.1317 | 383 | 0.14 | 3
373 | 3 | 0.99926 | -- | -- | 0.14 | [13 empty] | 38 |  |  | 0.132 | 386 | 0.089 | 0
378 | 3 | -0.99926 | -- | -- | 0.12 | [13 empty] | 39 |  |  | 0.134 | 392 | 0.133 | 4
380 | 3 | -0.59956 | -- | -- | 0.124 | [13 empty] | 40 |  |  | 0.14 | 393 | 0.1184 | 2
383 | 3 | 0.99926 | 0.14 | -- | -- | [13 empty] | 41 |  |  | < 0.075 | 395 | 0.13 | 4
386 | 0 | -4.097 | -- | -- | 0.089
392 | 4 | 0.29978 | 0.133 | -- | --
393 | 2 | -1.1591 | 0.1184 | -- | --

## NO2+NO3
Statistical summary of reported data for standard reference sample N-79 (nutrient constituents)
+3 Fs
+1.5 Fs
MPV
-1.5 Fs
-3 Fs
SUMMARY |  |  | Methods | [11 empty] | Statistics |  |  |  |  | SCALE
|  |  | 0 | 7 | 9 | 22 | Method Codes | [12 empty] | min | 0.103
|  | n = | 2 | 7 | 1 | 30 |  | 00 Other | [7 empty] | MPV = | 0.1308 | mg/L |  | max | 0.1586
|  | Minimum = | 0.133 | 0.11 | 0.137 | 0.03 |  | 07 Ion chromatography | [7 empty] | F-pseudosigma = | 0.0092661 |  |  | major | 0.013899
|  | Maximum = | 0.15 | 0.297 |  | 0.15 |  | 09 Atomic fluorescence | [7 empty] | n = | 40 |  |  | minor | 0.013899
|  | Median = |  | 0.137 |  | 0.13 |  | 22 Colorimetric | [7 empty] | Uh = | 0.1365
|  | F-pseudosigma = |  | 0.011861 |  | 0.0066716 | [9 empty] | Lh = | 0.124
[20 empty] | Order | 0 | 7 | 9 | 22 | Lab | RV | Rating
[20 empty] | 1 | 0.133 |  |  |  | 1 | 0.136 | 3
[20 empty] | 2 | 0.15 |  |  |  | 5 | 0.137 | 3
|  |  | Method Codes | [8 empty] | Method Codes | [7 empty] | 3 | <0.1484 |  |  |  | 10 | 0.127 | 4
Lab | Rating | Z-value | 0 | 7 | 9 | 22 |  |  | Lab | Rating | Z-value | 0 | 7 | 9 | 22 |  |  |  |  | 4 |  | 0.11 |  |  | 16 | 0.11 | 0
1 | 3 | 0.56118 | -- | -- | -- | 0.136 |  |  | 386 | 0 | -4.5111 | -- | -- | -- | 0.089 |  |  |  |  | 5 |  | 0.124 |  |  | 21 | 0.133 | 4
5 | 3 | 0.6691 | -- | -- | 0.137 | -- |  |  | 393 | NR | -- | <0.1484 | -- | -- | -- |  |  |  |  | 6 |  | 0.13 |  |  | 31 | 0.133 | 4
10 | 4 | -0.4101 | -- | -- | -- | 0.127 |  |  | 395 | 4 | -0.086336 | -- | -- | -- | 0.13 |  |  |  |  | 7 |  | 0.137 |  |  | 38 | 0.133 | 4
16 | 0 | -2.2447 | -- | -- | -- | 0.11 | [13 empty] | 8 |  | 0.138 |  |  | 42 | 0.11 | 0
21 | 4 | 0.23742 | 0.133 | -- | -- | -- | [13 empty] | 9 |  | 0.148 |  |  | 45 | 0.148 | 1
31 | 4 | 0.23742 | -- | -- | -- | 0.133 | [13 empty] | 10 |  | 0.297 |  |  | 46 | < 0.075 | 0
38 | 4 | 0.23742 | -- | -- | -- | 0.133 | [13 empty] | 11 |  | <0.4 |  |  | 59 | 0.13 | 4
42 | 0 | -2.2447 | -- | 0.11 | -- | -- | [13 empty] | 12 |  |  | 0.137 |  | 64 | 0.15 | 0
45 | 1 | 1.8562 | -- | 0.148 | -- | -- | [13 empty] | 13 |  |  |  | 0.03 | 70 | 0.127 | 4
46 | 0 | -6.0219 | -- | -- | -- | < 0.075 | [13 empty] | 14 |  |  |  | 0.089 | 72 | 0.121 | 2
59 | 4 | -0.086336 | -- | -- | -- | 0.13 | [13 empty] | 15 |  |  |  | 0.11 | 80 | 0.15 | 0
64 | 0 | 2.0721 | -- | -- | -- | 0.15 | [13 empty] | 16 |  |  |  | 0.12 | 89 | 0.03 | 0
70 | 4 | -0.4101 | -- | -- | -- | 0.127 | [13 empty] | 17 |  |  |  | 0.12 | 97 | 0.136 | 3
72 | 2 | -1.0576 | -- | -- | -- | 0.121 | [13 empty] | 18 |  |  |  | 0.121 | 118 | 0.134 | 4
80 | 0 | 2.0721 | 0.15 | -- | -- | -- | [13 empty] | 19 |  |  |  | 0.122 | 129 | 0.297 | 0
89 | 0 | -10.8783 | -- | -- | -- | 0.03 | [13 empty] | 20 |  |  |  | 0.124 | 134 | 0.13 | 4
97 | 3 | 0.56118 | -- | -- | -- | 0.136 | [13 empty] | 21 |  |  |  | 0.124 | 138 | 0.124 | 3
118 | 4 | 0.34534 | -- | -- | -- | 0.134 | [13 empty] | 22 |  |  |  | 0.127 | 142 | 0.13 | 4
129 | 0 | 17.9363 | -- | 0.297 | -- | -- | [13 empty] | 23 |  |  |  | 0.127 | 180 | 0.124 | 3
134 | 4 | -0.086336 | -- | -- | -- | 0.13 | [13 empty] | 24 |  |  |  | 0.13 | 193 | 0.12 | 2
138 | 3 | -0.73386 | -- | -- | -- | 0.124 | [13 empty] | 25 |  |  |  | 0.13 | 227 | <0.4 | NR
142 | 4 | -0.086336 | -- | -- | -- | 0.13 | [13 empty] | 26 |  |  |  | 0.13 | 234 | 0.137 | 3
180 | 3 | -0.73386 | -- | 0.124 | -- | -- | [13 empty] | 27 |  |  |  | 0.13 | 247 | 0.13 | 4
193 | 2 | -1.1655 | -- | -- | -- | 0.12 | [13 empty] | 28 |  |  |  | 0.13 | 313 | 0.12 | 2
227 | NR | -- | -- | <0.4 | -- | -- | [13 empty] | 29 |  |  |  | 0.13 | 316 | 0.1318 | 4
234 | 3 | 0.6691 | -- | 0.137 | -- | -- | [13 empty] | 30 |  |  |  | 0.1316 | 318 | 0.139 | 3
247 | 4 | -0.086336 | -- | 0.13 | -- | -- | [13 empty] | 31 |  |  |  | 0.1318 | 320 | 0.132 | 4
313 | 2 | -1.1655 | -- | -- | -- | 0.12 | [13 empty] | 32 |  |  |  | 0.132 | 323 | 0.132 | 4
316 | 4 | 0.10792 | -- | -- | -- | 0.1318 | [13 empty] | 33 |  |  |  | 0.132 | 328 | 0.14 | 3
318 | 3 | 0.88494 | -- | -- | -- | 0.139 | [13 empty] | 34 |  |  |  | 0.133 | 369 | 0.13 | 4
320 | 4 | 0.1295 | -- | -- | -- | 0.132 | [13 empty] | 35 |  |  |  | 0.133 | 372 | 0.13 | 4
323 | 4 | 0.1295 | -- | -- | -- | 0.132 | [13 empty] | 36 |  |  |  | 0.134 | 373 | 0.141 | 2
328 | 3 | 0.99286 | -- | -- | -- | 0.14 | [13 empty] | 37 |  |  |  | 0.136 | 378 | 0.122 | 3
369 | 4 | -0.086336 | -- | -- | -- | 0.13 | [13 empty] | 38 |  |  |  | 0.136 | 379 | 0.138 | 3
372 | 4 | -0.086336 | -- | -- | -- | 0.13 | [13 empty] | 39 |  |  |  | 0.139 | 380 | 0.124 | 3
373 | 2 | 1.1008 | -- | -- | -- | 0.141 | [13 empty] | 40 |  |  |  | 0.14 | 381 | 0.1316 | 4
378 | 3 | -0.9497 | -- | -- | -- | 0.122 | [13 empty] | 41 |  |  |  | 0.141 | 386 | 0.089 | 0
379 | 3 | 0.77702 | -- | 0.138 | -- | -- | [13 empty] | 42 |  |  |  | 0.15 | 393 | <0.1484 | NR
380 | 3 | -0.73386 | -- | -- | -- | 0.124 | [13 empty] | 43 |  |  |  | < 0.075 | 395 | 0.13 | 4
381 | 4 | 0.086336 | -- | -- | -- | 0.1316

## Total P
Statistical summary of reported data for standard reference sample N-79 (nutrient constituents)
+3 Fs
+1.5 Fs
MPV
-1.5 Fs
-3 Fs
SUMMARY |  |  | Methods | [11 empty] | Statistics |  |  |  |  | SCALE
|  |  | 0 | 4 | 7 | 22 | Method Codes | [12 empty] | min | 0.12009
|  | n = | 2 | 3 | 2 | 45 |  | 00 Other | [7 empty] | MPV = | 0.149 | mg/L |  | max | 0.17791
|  | Minimum = | 0.138 | 0.138 | 0.118 | 0.016 |  | 04 Inductively coupled plasma | [7 empty] | F-pseudosigma = | 0.0096368 |  |  | major | 0.014455
|  | Maximum = | 0.15 | 0.147 | 0.146 | 0.22 |  | 07 Ion chromatography | [7 empty] | n = | 52 |  |  | minor | 0.014455
|  | Median = |  |  |  | 0.15 |  | 22 Colorimetric | [7 empty] | Uh = | 0.152
|  | F-pseudosigma = |  |  |  | 0.0096368 | [9 empty] | Lh = | 0.139
[20 empty] | Order | 0 | 4 | 7 | 22 | Lab | RV | Rating
[20 empty] | 1 | 0.138 |  |  |  | 1 | 0.152 | 4
[20 empty] | 2 | 0.15 |  |  |  | 5 | 0.137 | 2
|  |  | Method Codes | [8 empty] | Method Codes | [7 empty] | 3 |  | 0.138 |  |  | 10 | 0.15 | 4
Lab | Rating | Z-value | 0 | 4 | 7 | 22 |  |  | Lab | Rating | Z-value | 0 | 4 | 7 | 22 |  |  |  |  | 4 |  | 0.145 |  |  | 16 | 0.151 | 4
1 | 4 | 0.31131 | -- | -- | -- | 0.152 |  |  | 328 | 3 | -0.93392 | -- | -- | -- | 0.14 |  |  |  |  | 5 |  | 0.147 |  |  | 21 | 0.15 | 4
5 | 2 | -1.2452 | -- | -- | -- | 0.137 |  |  | 369 | 1 | 1.8678 | -- | -- | -- | 0.167 |  |  |  |  | 6 |  |  | 0.118 |  | 25 | 0.14 | 3
10 | 4 | 0.10377 | -- | -- | -- | 0.15 |  |  | 372 | 4 | 0.10377 | -- | -- | -- | 0.15 |  |  |  |  | 7 |  |  | 0.146 |  | 31 | 0.149 | 4
16 | 4 | 0.20754 | -- | -- | -- | 0.151 |  |  | 373 | 4 | 0.10377 | -- | -- | -- | 0.15 |  |  |  |  | 8 |  |  |  | 0.016 | 33 | 0.122 | 0
21 | 4 | 0.10377 | 0.15 | -- | -- | -- |  |  | 378 | 4 | 0.31131 | -- | -- | -- | 0.152 |  |  |  |  | 9 |  |  |  | 0.09 | 38 | 0.151 | 4
25 | 3 | -0.93392 | -- | -- | -- | 0.14 |  |  | 379 | 0 | -3.2168 | -- | -- | 0.118 | -- |  |  |  |  | 10 |  |  |  | 0.119 | 42 | 0.145 | 4
31 | 4 | 0 | -- | -- | -- | 0.149 |  |  | 380 | 2 | 1.349 | -- | -- | -- | 0.162 |  |  |  |  | 11 |  |  |  | 0.122 | 45 | 0.155 | 3
33 | 0 | -2.8018 | -- | -- | -- | 0.122 |  |  | 381 | 1 | -1.9509 | -- | -- | -- | 0.1302 |  |  |  |  | 12 |  |  |  | 0.1302 | 46 | 0.016 | 0
38 | 4 | 0.20754 | -- | -- | -- | 0.151 |  |  | 386 | 4 | 0.10377 | -- | -- | -- | 0.15 |  |  |  |  | 13 |  |  |  | 0.136 | 59 | 0.138 | 2
42 | 4 | -0.41508 | -- | 0.145 | -- | -- |  |  | 392 | 4 | -0.41508 | -- | -- | -- | 0.145 |  |  |  |  | 14 |  |  |  | 0.136 | 64 | 0.15 | 4
45 | 3 | 0.62262 | -- | -- | -- | 0.155 |  |  | 393 | 4 | -0.31131 | -- | -- | 0.146 | -- |  |  |  |  | 15 |  |  |  | 0.137 | 70 | 0.17 | 0
46 | 0 | -13.8013 | -- | -- | -- | 0.016 |  |  | 395 | 0 | 7.3676 | -- | -- | -- | 0.22 |  |  |  |  | 16 |  |  |  | 0.138 | 72 | 0.149 | 4
59 | 2 | -1.1415 | -- | -- | -- | 0.138 | [13 empty] | 17 |  |  |  | 0.138 | 80 | 0.163 | 2
64 | 4 | 0.10377 | -- | -- | -- | 0.15 | [13 empty] | 18 |  |  |  | 0.14 | 86 | 0.147 | 4
70 | 0 | 2.1792 | -- | -- | -- | 0.17 | [13 empty] | 19 |  |  |  | 0.14 | 89 | 0.149 | 4
72 | 4 | 0 | -- | -- | -- | 0.149 | [13 empty] | 20 |  |  |  | 0.14 | 97 | 0.09 | 0
80 | 2 | 1.4528 | -- | -- | -- | 0.163 | [13 empty] | 21 |  |  |  | 0.144 | 102 | 0.148 | 4
86 | 4 | -0.20754 | -- | 0.147 | -- | -- | [13 empty] | 22 |  |  |  | 0.145 | 105 | 0.136 | 2
89 | 4 | 0 | -- | -- | -- | 0.149 | [13 empty] | 23 |  |  |  | 0.145 | 113 | 0.149 | 4
97 | 0 | -6.1224 | -- | -- | -- | 0.09 | [13 empty] | 24 |  |  |  | 0.148 | 118 | 0.138 | 2
102 | 4 | -0.10377 | -- | -- | -- | 0.148 | [13 empty] | 25 |  |  |  | 0.148 | 129 | 0.199 | 0
105 | 2 | -1.349 | -- | -- | -- | 0.136 | [13 empty] | 26 |  |  |  | 0.149 | 134 | 0.168 | 1
113 | 4 | 0 | -- | -- | -- | 0.149 | [13 empty] | 27 |  |  |  | 0.149 | 138 | 0.145 | 4
118 | 2 | -1.1415 | -- | -- | -- | 0.138 | [13 empty] | 28 |  |  |  | 0.149 | 142 | 0.155 | 3
129 | 0 | 5.1885 | -- | -- | -- | 0.199 | [13 empty] | 29 |  |  |  | 0.149 | 146 | 0.119 | 0
134 | 1 | 1.9716 | -- | -- | -- | 0.168 | [13 empty] | 30 |  |  |  | 0.15 | 180 | 0.136 | 2
138 | 4 | -0.41508 | -- | -- | -- | 0.145 | [13 empty] | 31 |  |  |  | 0.15 | 193 | 0.154 | 3
142 | 3 | 0.62262 | -- | -- | -- | 0.155 | [13 empty] | 32 |  |  |  | 0.15 | 198 | 0.152 | 4
146 | 0 | -3.1131 | -- | -- | -- | 0.119 | [13 empty] | 33 |  |  |  | 0.15 | 227 | 0.138 | 2
180 | 2 | -1.349 | -- | -- | -- | 0.136 | [13 empty] | 34 |  |  |  | 0.15 | 234 | 0.153 | 4
193 | 3 | 0.51885 | -- | -- | -- | 0.154 | [13 empty] | 35 |  |  |  | 0.151 | 247 | 0.14 | 3
198 | 4 | 0.31131 | -- | -- | -- | 0.152 | [13 empty] | 36 |  |  |  | 0.151 | 313 | 0.144 | 3
227 | 2 | -1.1415 | -- | 0.138 | -- | -- | [13 empty] | 37 |  |  |  | 0.151 | 316 | 0.1575 | 3
234 | 4 | 0.41508 | -- | -- | -- | 0.153 | [13 empty] | 38 |  |  |  | 0.152 | 318 | 0.138 | 2
247 | 3 | -0.93392 | -- | -- | -- | 0.14 | [13 empty] | 39 |  |  |  | 0.152 | 320 | 0.148 | 4
313 | 3 | -0.51885 | -- | -- | -- | 0.144 | [13 empty] | 40 |  |  |  | 0.152 | 323 | 0.151 | 4
316 | 3 | 0.88204 | -- | -- | -- | 0.1575 | [13 empty] | 41 |  |  |  | 0.153 | 328 | 0.14 | 3
318 | 2 | -1.1415 | 0.138 | -- | -- | -- | [13 empty] | 42 |  |  |  | 0.154 | 369 | 0.167 | 1
320 | 4 | -0.10377 | -- | -- | -- | 0.148 | [13 empty] | 43 |  |  |  | 0.155 | 372 | 0.15 | 4
323 | 4 | 0.20754 | -- | -- | -- | 0.151 | [13 empty] | 44 |  |  |  | 0.155 | 373 | 0.15 | 4
[20 empty] | 45 |  |  |  | 0.1575 | 378 | 0.152 | 4
[20 empty] | 46 |  |  |  | 0.162 | 379 | 0.118 | 0
[20 empty] | 47 |  |  |  | 0.163 | 380 | 0.162 | 2
[20 empty] | 48 |  |  |  | 0.167 | 381 | 0.1302 | 1
[20 empty] | 49 |  |  |  | 0.168 | 386 | 0.15 | 4
[20 empty] | 50 |  |  |  | 0.17 | 392 | 0.145 | 4
[20 empty] | 51 |  |  |  | 0.199 | 393 | 0.146 | 4
[20 empty] | 52 |  |  |  | 0.22 | 395 | 0.22 | 0

## PO4
Statistical summary of reported data for standard reference sample N-79 (nutrient constituents)
+3 Fs
+1.5 Fs
MPV
-1.5 Fs
-3 Fs
SUMMARY |  |  | Methods | [11 empty] | Statistics |  |  |  |  | SCALE
|  |  | 0 | 4 | 7 | 22 | Method Codes | [12 empty] | min | 0.082319
|  | n = | 2 | 1 | 8 | 40 |  | 00 Other | [7 empty] | MPV = | 0.102 | mg/L |  | max | 0.12168
|  | Minimum = | 0.103 | 0.4485 | 0.09 | 0.011 |  | 04 Inductively coupled plasma | [7 empty] | F-pseudosigma = | 0.0065604 |  |  | major | 0.0098406
|  | Maximum = | 0.107 |  | 0.121 | 0.43 |  | 07 Ion chromatography | [7 empty] | n = | 51 |  |  | minor | 0.0098406
|  | Median = |  |  | 0.108 | 0.1005 |  | 22 Colorimetric | [7 empty] | Uh = | 0.106
|  | F-pseudosigma = |  |  | 0.012009 | 0.006301 | [9 empty] | Lh = | 0.09715
[20 empty] | Order | 0 | 4 | 7 | 22 | Lab | RV | Rating
[20 empty] | 1 | 0.103 |  |  |  | 1 | 0.102 | 4
[20 empty] | 2 | 0.107 |  |  |  | 8 | 0.121 | 0
|  |  | Method Codes | [8 empty] | Method Codes | [7 empty] | 3 |  | 0.4485 |  |  | 10 | 0.102 | 4
Lab | Rating | Z-value | 0 | 4 | 7 | 22 |  |  | Lab | Rating | Z-value | 0 | 4 | 7 | 22 |  |  |  |  | 4 |  |  | 0.09 |  | 16 | 0.104 | 4
1 | 4 | 0 | -- | -- | -- | 0.102 |  |  | 333 | 0 | 2.4389 | -- | -- | 0.118 | -- |  |  |  |  | 5 |  |  | 0.098 |  | 21 | 0.103 | 4
8 | 0 | 2.8962 | -- | -- | 0.121 | -- |  |  | 369 | 4 | 0.15243 | -- | -- | -- | 0.103 |  |  |  |  | 6 |  |  | 0.0996 |  | 25 | 0.099 | 4
10 | 4 | 0 | -- | -- | -- | 0.102 |  |  | 372 | 1 | -1.8292 | -- | -- | -- | 0.09 |  |  |  |  | 7 |  |  | 0.108 |  | 31 | 0.104 | 4
16 | 4 | 0.30486 | -- | -- | -- | 0.104 |  |  | 373 | 4 | -0.30486 | -- | -- | -- | 0.1 |  |  |  |  | 8 |  |  | 0.108 |  | 33 | 0.113 | 1
21 | 4 | 0.15243 | 0.103 | -- | -- | -- |  |  | 378 | 4 | -0.30486 | -- | -- | -- | 0.1 |  |  |  |  | 9 |  |  | 0.112 |  | 38 | 0.1 | 4
25 | 4 | -0.45729 | -- | -- | -- | 0.099 |  |  | 379 | 1 | 1.5243 | -- | -- | 0.112 | -- |  |  |  |  | 10 |  |  | 0.118 |  | 42 | 0.108 | 3
31 | 4 | 0.30486 | -- | -- | -- | 0.104 |  |  | 380 | 4 | -0.15243 | -- | -- | -- | 0.101 |  |  |  |  | 11 |  |  | 0.121 |  | 45 | 0.108 | 3
33 | 1 | 1.6767 | -- | -- | -- | 0.113 |  |  | 381 | 3 | -0.54875 | -- | -- | -- | 0.0984 |  |  |  |  | 12 |  |  |  | 0.011 | 46 | 0.011 | 0
38 | 4 | -0.30486 | -- | -- | -- | 0.1 |  |  | 386 | 2 | -1.067 | -- | -- | -- | 0.095 |  |  |  |  | 13 |  |  |  | 0.087 | 59 | 0.102 | 4
42 | 3 | 0.91458 | -- | -- | 0.108 | -- |  |  | 392 | 4 | -0.36583 | -- | -- | 0.0996 | -- |  |  |  |  | 14 |  |  |  | 0.0885 | 64 | 0.104 | 4
45 | 3 | 0.91458 | -- | -- | 0.108 | -- |  |  | 393 | 0 | 52.8168 | -- | 0.4485 | -- | -- |  |  |  |  | 15 |  |  |  | 0.09 | 70 | 0.103 | 4
46 | 0 | -13.8711 | -- | -- | -- | 0.011 |  |  | 395 | 2 | 1.2194 | -- | -- | -- | 0.11 |  |  |  |  | 16 |  |  |  | 0.0902 | 72 | 0.117 | 0
59 | 4 | 0 | -- | -- | -- | 0.102 | [13 empty] | 17 |  |  |  | 0.092 | 80 | 0.1 | 4
64 | 4 | 0.30486 | -- | -- | -- | 0.104 | [13 empty] | 18 |  |  |  | 0.093 | 86 | 0.098 | 3
70 | 4 | 0.15243 | -- | -- | -- | 0.103 | [13 empty] | 19 |  |  |  | 0.093 | 89 | 0.0963 | 3
72 | 0 | 2.2864 | -- | -- | -- | 0.117 | [13 empty] | 20 |  |  |  | 0.094 | 97 | 0.093 | 2
80 | 4 | -0.30486 | -- | -- | -- | 0.1 | [13 empty] | 21 |  |  |  | 0.095 | 102 | 0.127 | 0
86 | 3 | -0.60972 | -- | -- | 0.098 | -- | [13 empty] | 22 |  |  |  | 0.096 | 105 | 0.093 | 2
89 | 3 | -0.86885 | -- | -- | -- | 0.0963 | [13 empty] | 23 |  |  |  | 0.0963 | 113 | 0.104 | 4
97 | 2 | -1.3719 | -- | -- | -- | 0.093 | [13 empty] | 24 |  |  |  | 0.0984 | 118 | 0.092 | 1
102 | 0 | 3.8107 | -- | -- | -- | 0.127 | [13 empty] | 25 |  |  |  | 0.099 | 129 | 0.0902 | 1
105 | 2 | -1.3719 | -- | -- | -- | 0.093 | [13 empty] | 26 |  |  |  | 0.0994 | 134 | 0.096 | 3
113 | 4 | 0.30486 | -- | -- | -- | 0.104 | [13 empty] | 27 |  |  |  | 0.0995 | 138 | 0.101 | 4
118 | 1 | -1.5243 | -- | -- | -- | 0.092 | [13 empty] | 28 |  |  |  | 0.1 | 142 | 0.087 | 0
129 | 1 | -1.7987 | -- | -- | -- | 0.0902 | [13 empty] | 29 |  |  |  | 0.1 | 146 | 0.0885 | 0
134 | 3 | -0.91458 | -- | -- | -- | 0.096 | [13 empty] | 30 |  |  |  | 0.1 | 180 | 0.105 | 4
138 | 4 | -0.15243 | -- | -- | -- | 0.101 | [13 empty] | 31 |  |  |  | 0.1 | 198 | 0.094 | 2
142 | 0 | -2.2864 | -- | -- | -- | 0.087 | [13 empty] | 32 |  |  |  | 0.101 | 227 | <0.2 | NR
146 | 0 | -2.0578 | -- | -- | -- | 0.0885 | [13 empty] | 33 |  |  |  | 0.101 | 234 | 0.107 | 3
180 | 4 | 0.45729 | -- | -- | -- | 0.105 | [13 empty] | 34 |  |  |  | 0.102 | 247 | 0.09 | 1
198 | 2 | -1.2194 | -- | -- | -- | 0.094 | [13 empty] | 35 |  |  |  | 0.102 | 313 | 0.0994 | 4
227 | NR | -- | -- | -- | -- | <0.2 | [13 empty] | 36 |  |  |  | 0.102 | 316 | 0.0995 | 4
234 | 3 | 0.76215 | 0.107 | -- | -- | -- | [13 empty] | 37 |  |  |  | 0.102 | 318 | 0.102 | 4
247 | 1 | -1.8292 | -- | -- | 0.09 | -- | [13 empty] | 38 |  |  |  | 0.103 | 320 | 0.103 | 4
313 | 4 | -0.39632 | -- | -- | -- | 0.0994 | [13 empty] | 39 |  |  |  | 0.103 | 323 | 0.109 | 2
316 | 4 | -0.38107 | -- | -- | -- | 0.0995 | [13 empty] | 40 |  |  |  | 0.103 | 328 | 0.43 | 0
318 | 4 | 0 | -- | -- | -- | 0.102 | [13 empty] | 41 |  |  |  | 0.104 | 333 | 0.118 | 0
320 | 4 | 0.15243 | -- | -- | -- | 0.103 | [13 empty] | 42 |  |  |  | 0.104 | 369 | 0.103 | 4
323 | 2 | 1.067 | -- | -- | -- | 0.109 | [13 empty] | 43 |  |  |  | 0.104 | 372 | 0.09 | 1
328 | 0 | 49.9968 | -- | -- | -- | 0.43 | [13 empty] | 44 |  |  |  | 0.104 | 373 | 0.1 | 4
[20 empty] | 45 |  |  |  | 0.105 | 378 | 0.1 | 4
[20 empty] | 46 |  |  |  | 0.109 | 379 | 0.112 | 1
[20 empty] | 47 |  |  |  | 0.11 | 380 | 0.101 | 4
[20 empty] | 48 |  |  |  | 0.113 | 381 | 0.0984 | 3
[20 empty] | 49 |  |  |  | 0.117 | 386 | 0.095 | 2
[20 empty] | 50 |  |  |  | 0.127 | 392 | 0.0996 | 4
[20 empty] | 51 |  |  |  | 0.43 | 393 | 0.4485 | 0
[20 empty] | 52 |  |  |  | <0.2 | 395 | 0.11 | 2