## Vtap
Voltage-Tap Connector Wiring Table
Magnet | Type
TQC01 | VT
Note: | Wire gauge is 30
Two Voltge taps (VTLP and VTLN), for lead protection, are not teminated at any connectors.
The wires will be following the NbTi bus
Abbreviations: RE = return end
LE = lead end
LS = Lead side
NLS = Non lead side
QS = Quadrant splice
| (from Bore) | [6 empty] | Female
Coil | Layer | Seq. | Wire Color | Schem.Wire ID | Physical.Location | Turn# | Pin-Seq | Conn.Pin | Twisted | Bus
(Coil-ID) | (ABCD) | (#, wrt Ld) | (color) | (TypeCoilLaySeq) | (Description) | (wrt.pole) | (#) | (ID) | Wires | sequence
09 | A | 1 | Blu | VT09A1 | Splice-NbTi side | 18 | 1 | VT01-M1-1 |  | Pos
09 | A | 2 | Blu | VT09A2 | Splice NbSn side | 18 | 2 | VT01-M1-2
09 | A | 3 | Blu | VT09A3 | RE-wedge-NLS | 7 | 3 | VT01-M1-3
09 | A | 4 | Blu | VT09A4 | LE-wedge-NLS | 7 | 4 | VT01-M1-4
09 | A | 5 | Blu | VT09A5 | LE-wedge-NLS | 6 | 5 | VT01-M1-5
09 | A | 6 | Blu | VT09A6 | LE-NLS | 2 | 6 | VT01-M2-1
09 | A | 7 | Blu | VT09A7 | LE-LS | 1 | 7 | VT01-M2-2
09 | A | 8 | Blu | VT09A8 | RE-LS | 1 | 8 | VT01-M2-3
09 | A | 9 | Blu | VT09A9 | RE-NLS | 1 | 9 | VT01-M2-4
09 | A | 10 | Blu | VT09A10 | LE-NLS | 1 | 10 | VT01-M2-5
09 | B |  | Blu | VT09B | Empty | 1 | 11 | VT01-M3-1
09 | B |  | Blu | VT09B | Empty | 1 | 12 | VT01-M3-2
09 | B |  | Blu | VT09B | Empty | 1 | 13 | VT01-M3-3
09 | B |  | Blu | VT09B | Empty | 1 | 14 | VT01-M3-4
09 | B | 6 | Blu | VT09B6 | LE-NLS RampTap | 1 | 15 | VT01-M3-5
09 | B | 5 | Blu | VT09B5 | RE-NLS | 1 | 16 | VT01-M4-1
09 | B | 4 | Blu | VT09B4 | RE-LS | 1 | 17 | VT01-M4-2
09 | B | 3 | Blu | VT09B3 | LE-LS | 1 | 18 | VT01-M4-3
09 | B | 2 | Blu | VT09B2 | Splice NbSn side | 16 | 19 | VT01-M4-4
09 | B | 1 | Blu | VT09B1 | Splice-NbTi side | 16 | 20 | VT01-M4-5
13 | A | 1 | Grn | VT13A1 | Splice-NbTi side | 18 | 1 | VT02-M1-1
13 | A | 2 | Grn | VT13A2 | Splice NbSn side | 18 | 2 | VT02-M1-2
13 | A | 3 | Grn | VT13A3 | RE-wedge-NLS | 7 | 3 | VT02-M1-3
13 | A | 4 | Grn | VT13A4 | LE-wedge-NLS | 7 | 4 | VT02-M1-4
13 | A | 5 | Grn | VT13A5 | LE-wedge-NLS | 6 | 5 | VT02-M1-5
13 | A | 6 | Grn | VT13A6 | LE-NLS | 2 | 6 | VT02-M2-1
13 | A | 7 | Grn | VT13A7 | LE-LS | 1 | 7 | VT02-M2-2
13 | A | 8 | Grn | VT13A8 | RE-LS | 1 | 8 | VT02-M2-3
13 | A | 9 | Grn | VT13A9 | RE-NLS | 1 | 9 | VT02-M2-4
13 | A | 10 | Grn | VT13A10 | LE-NLS | 1 | 10 | VT02-M2-5
13 | B |  | Grn | VT13B | Empty | 1 | 11 | VT02-M3-1
13 | B |  | Grn | VT13B | Empty | 1 | 12 | VT02-M3-2
13 | B | 6 | Grn | VT13B6 | LE-NLS RampTap | 1 | 13 | VT02-M3-3
13 | B | 5 | Grn | VT13B5 | RE-NLS | 1 | 14 | VT02-M3-4
13 | B | 4 | Grn | VT13B4 | RE-LS | 1 | 15 | VT02-M3-5
13 | B | 3 | Grn | VT13B3 | LE-LS | 1 | 16 | VT02-M4-1
13 | B | SH2 | Grn | VT13BSH2 | Spot H V2 | 1 | 17 | VT02-M4-2
13 | B | SH1 | Grn | VT13BSH1 | Spot H V1 | 1 | 18 | VT02-M4-3
13 | B | 2 | Grn | VT13B2 | Splice NbSn side | 16 | 19 | VT02-M4-4
13 | B | 1 | Grn | VT13B1 | Splice-NbTi side | 16 | 20 | VT02-M4-5
10 | A | 1 | Brn | VT10A1 | Splice-NbTi side | 18 | 1 | VT03-M1-1
10 | A | 2 | Brn | VT10A2 | Splice NbSn side | 18 | 2 | VT03-M1-2
10 | A | 3 | Brn | VT10A3 | RE-wedge-NLS | 7 | 3 | VT03-M1-3
10 | A | 4 | Brn | VT10A4 | LE-wedge-NLS | 7 | 4 | VT03-M1-4
10 | A | 5 | Brn | VT10A5 | LE-wedge-NLS | 6 | 5 | VT03-M1-5
10 | A | 6 | Brn | VT10A6 | LE-NLS | 2 | 6 | VT03-M2-1
10 | A | 7 | Brn | VT10A7 | LE-LS | 1 | 7 | VT03-M2-2
10 | A | 8 | Brn | VT10A8 | RE-LS | 1 | 8 | VT03-M2-3
10 | A | 9 | Brn | VT10A9 | RE-NLS | 1 | 9 | VT03-M2-4
10 | A | 10 | Brn | VT10A10 | LE-NLS | 1 | 10 | VT03-M2-5
10 | B |  | Brn | VT10B | Empty | 1 | 11 | VT03-M3-1
10 | B |  | Brn | VT10B | Empty | 1 | 12 | VT03-M3-2
10 | B |  | Brn | VT10B | Empty | 1 | 13 | VT03-M3-3
10 | B |  | Brn | VT10B | Empty | 1 | 14 | VT03-M3-4
10 | B | 6 | Brn | VT10B6 | LE-NLS RampTap | 1 | 15 | VT03-M3-5
10 | B | 5 | Brn | VT10B5 | RE-NLS | 1 | 16 | VT03-M4-1
10 | B | 4 | Brn | VT10B4 | RE-LS | 1 | 17 | VT03-M4-2
10 | B | 3 | Brn | VT10B3 | LE-LS | 1 | 18 | VT03-M4-3
10 | B | 2 | Brn | VT10B2 | Splice NbSn side | 16 | 19 | VT03-M4-4
10 | B | 1 | Brn | VT10B1 | Splice-NbTi side | 16 | 20 | VT03-M4-5
12 | A | 1 | Yel | VT12A1 | Splice-NbTi side | 18 | 1 | VT04-M1-1 |  | Neg
12 | A | 2 | Yel | VT12A2 | Splice NbSn side | 18 | 2 | VT04-M1-2
12 | A | 3 | Yel | VT12A3 | RE-wedge-NLS | 7 | 3 | VT04-M1-3
12 | A | 4 | Yel | VT12A4 | LE-wedge-NLS | 7 | 4 | VT04-M1-4
12 | A | 5 | Yel | VT12A5 | LE-wedge-NLS | 6 | 5 | VT04-M1-5
12 | A | 6 | Yel | VT12A6 | LE-NLS | 2 | 6 | VT04-M2-1
12 | A | 7 | Yel | VT12A7 | LE-LS | 1 | 7 | VT04-M2-2
12 | A | 8 | Yel | VT12A8 | RE-LS | 1 | 8 | VT04-M2-3
12 | A | 9 | Yel | VT12A9 | RE-NLS | 1 | 9 | VT04-M2-4
12 | A | 10 | Yel | VT12A10 | LE-NLS | 1 | 10 | VT04-M2-5
12 | B |  | Yel | VT12B | Empty | 1 | 11 | VT04-M3-1
12 | B |  | Yel | VT12B | Empty | 1 | 12 | VT04-M3-2
12 | B |  | Yel | VT12B | Empty | 1 | 13 | VT04-M3-3
12 | B |  | Yel | VT12B | Empty | 1 | 14 | VT04-M3-4
12 | B | 6 | Yel | VT12B6 | LE-NLS RampTap | 1 | 15 | VT04-M3-5
12 | B | 5 | Yel | VT12B5 | RE-NLS | 1 | 16 | VT04-M4-1
12 | B | 4 | Yel | VT12B4 | RE-LS | 1 | 17 | VT04-M4-2
12 | B | 3 | Yel | VT12B3 | LE-LS | 1 | 18 | VT04-M4-3
12 | B | 2 | Yel | VT12B2 | Splice NbSn side | 16 | 19 | VT04-M4-4
12 | B | 1 | Yel | VT12B1 | Splice-NbTi side | 16 | 20 | VT04-M4-5
M |  |  | Yel | VTMP | Positive lead |  |  | VT05-M1-1
M |  |  | Yel | VTQ13 | Quarter 1-3 Q |  |  | VT05-M1-2
M |  |  | Yel | VTMCP | Positive center |  |  | VT05-M1-3
M |  |  | Yel | VTMCN | Negative center |  |  | VT05-M1-4
M |  |  | Yel | VTQ24 | Quarter 2-4 Q |  |  | VT05-M1-5
M |  |  | Yel | VTMN | Negative lead |  |  | VT05-M2-1
M |  |  | Yel | VTQ13P | QS 1-3 Pos |  |  | VT05-M2-2
M |  |  | Yel | VTQ13N | QS 1-3 Neg |  |  | VT05-M2-3
M |  |  | Yel | VTHP | QS 1-2 Pos |  |  | VT05-M2-4
M |  |  | Yel | VTHN | QS 1-2 Neg |  |  | VT05-M2-5
M |  |  | Yel | VTQ24P | QS 2-4 Pos |  |  | VT05-M3-1
M |  |  | Yel | VTQ24N | QS 2-4 Neg |  |  | VT05-M3-2
VT05-M3-3
VT05-M3-4
VT05-M3-5
VT05-M4-1
VT05-M4-2
VT05-M4-3
VT05-M4-4
VT05-M4-5

## P-Heater
Protection-Heater Wiring Table
Magnet | DevType
TQC01 | PH
Note: | (only) Outer-Layer Protection Heaters in TQC01
The wire gauge is 16
Male
Coil | Layer | WireFn | Wire Color | Schem.Wire ID | Phys.Description | Conn.Pin
(#) | (ABCD) | (Seq/Fn) | (color) | TypeCoilLayFn | TypeCoilLayFn | (Module-Pin)
09 | B | I+ | Red | PH09BI+ | 09 Outer-layer I+ | M1-1
09 | B | I- | Red | PH09BI- | 09 Outer-layer I- | M1-2
10 | B | I+ | Red | PH10BI+ | 10 Outer-layer I+ | M2-1
10 | B | I- | Red | PH10BI- | 10 Outer-layer I- | M2-2
12 | B | I+ | Red | PH12BI+ | 12 Outer-layer I+ | M3-1
12 | B | I- | Red | PH12BI- | 12 Outer-layer I- | M3-2
13 | B | I+ | Red | PH13BI+ | 13 Outer-layer I+ | M4-1
13 | B | I- | Red | PH13BI- | 13 Outer-layer I- | M4-2

## S-Heater
Spot-Heater Wiring Table
Magnet | DevType
TQC01 | SH
Note: | The wire gauge is 22
Male
Coil | Layer | WireFn | Wire Color | Schem.Wire ID | Phys.description | Conn.Pin
(#) | (ABCD) | (Seq/Fn) | (color) | TypeCoilLayFn | (Text) | (Module-Pin)
09 | A | I+ | Brn | SH09AI+ | Empty | SH1-1
09 | A | I- | Red | SH09AI- | Empty | SH1-2
SH1-3
SH1-4
SH1-5
10 | A | I+ | Brn | SH10AI+ | Empty | SH2-1
10 | A | I- | Red | SH10AI- | Empty | SH2-2
SH2-3
SH2-4
SH2-5
12 | B | I+ | Yel | SH12BI+ | SH12BI+ | SH3-1
12 | B | I- | Yel | SH12BI- | SH12BI- | SH3-2
SH3-3
SH3-4
SH3-5
13 | B | I+ | Yel | SH13BI+ | SH13BI+ | SH4-1
13 | B | I- | Yel | SH13BI- | SH13BI- | SH4-2
SH4-3
SH4-4
SH4-5

## Low-Voltage
Low-Voltage Wiring Table
Magnet | DevType
TQC01 | SG | TS
Note: | Wiring Lake Shore quad twist |  |  | Abbreviations:
AZ = Azimuthal
LE = Lead End
RE = Return End
LS = Lead side
NLS = Non Lead Side
Female
Coil/Magnet | Layer/Loc | WireFn | Wire Color | Schem.Wire ID | Phys.Description | Conn.Pin
(#) | (ABCD) | (Seq.ID) | (color) | TypeCoilLayFn | (Text) | (Module-Pin)
09 | A | I1+ | Blk | SG09AI1+ | LS turn 1 | SG01-1
09 | A | I1- | Red | SG09AI1- | AZ | SG01-2
09 | A | V1+ | Wht | SG09AV1+ |  | SG01-3
09 | A | V1- | Blu | SG09AV1- |  | SG01-4
09 | A | I2+ | Blk | SG09AI2+ | LS turn 2 | SG01-5
09 | A | I2- | Red | SG09AI2- | AZ | SG01-6
09 | A | V2+ | Wht | SG09AV2+ |  | SG01-7
09 | A | V2- | Blu | SG09AV2- |  | SG01-8
09 | A | I3+ | Blk | SG09AI3+ | Next to LE Pole | SG01-9
09 | A | I3- | Red | SG09AI3- |  | SG01-10
09 | A | V3+ | Wht | SG09AV3+ |  | SG01-11
09 | A | V3- | Blu | SG09AV3- |  | SG01-12
09 | Key | I4+ | Blk | SG09KeyI4+ | LE Pole | SG01-13
09 | Key | I4- | Red | SG09KeyI4- |  | SG01-14
09 | Key | V4+ | Wht | SG09KeyV4+ |  | SG01-15
09 | Key | V4- | Blu | SG09KeyV4- |  | SG01-16
09 | [5 empty] | SG01-17
Coil:
10 | A | I1+ | Blk | SG10AI1+ | LS turn 1 | SG02-1
10 | A | I1- | Red | SG10AI1- | AZ | SG02-2
10 | A | V1+ | Wht | SG10AV1+ |  | SG02-3
10 | A | V1- | Blu | SG10AV1- |  | SG02-4
10 | A | I2+ | Blk | SG10AI2+ | LS turn 2 | SG02-5
10 | A | I2- | Red | SG10AI2- | AZ | SG02-6
10 | A | V2+ | Wht | SG10AV2+ |  | SG02-7
10 | A | V2- | Blu | SG10AV2- |  | SG02-8
10 | A | I3+ | Blk | SG10AI3+ | Next to LE Pole | SG02-9
10 | A | I3- | Red | SG10AI3- |  | SG02-10
10 | A | V3+ | Wht | SG10AV3+ |  | SG02-11
10 | A | V3- | Blu | SG10AV3- |  | SG02-12
10 | Key | I4+ | Blk | SG10KeyI4+ | LE Pole | SG02-13
10 | Key | I4- | Red | SG10KeyI4- |  | SG02-14
10 | Key | V4+ | Wht | SG10KeyV4+ |  | SG02-15
10 | Key | V4- | Blu | SG10KeyV4- |  | SG02-16
10 | [5 empty] | SG02-17
Coil
12 | A | I1+ | Blk | SG12AI1+ | LS turn 1 | SG03-1
12 | A | I1- | Red | SG12AI1- | AZ | SG03-2
12 | A | V1+ | Wht | SG12AV1+ |  | SG03-3
12 | A | V1- | Blu | SG12AV1- |  | SG03-4
12 | A | I2+ | Blk | SG12AI2+ | LS turn 2 | SG03-5
12 | A | I2- | Red | SG12AI2- | AZ | SG03-6
12 | A | V2+ | Wht | SG12AV2+ |  | SG03-7
12 | A | V2- | Blu | SG12AV2- |  | SG03-8
12 | A | I3+ | Blk | SG12AI3+ | Next to LE Pole | SG03-9
12 | A | I3- | Red | SG12AI3- |  | SG03-10
12 | A | V3+ | Wht | SG12AV3+ |  | SG03-11
12 | A | V3- | Blu | SG12AV3- |  | SG03-12
12 | Key | I4+ | Blk | SG12KeyI4+ | LE Pole | SG03-13
12 | Key | I4- | Red | SG12KeyI4- |  | SG03-14
12 | Key | V4+ | Wht | SG12KeyV4+ |  | SG03-15
12 | Key | V4- | Blu | SG12KeyV4- |  | SG03-16
12 | [5 empty] | SG03-17
Coil:
13 | A | I1+ | Blk | SG13AI1+ | LS turn 1 | SG04-1
13 | A | I1- | Red | SG13AI1- | AZ | SG04-2
13 | A | V1+ | Wht | SG13AV1+ |  | SG04-3
13 | A | V1- | Blu | SG13AV1- |  | SG04-4
13 | A | I2+ | Blk | SG13AI2+ | LS turn 2 | SG04-5
13 | A | I2- | Red | SG13AI2- | AZ | SG04-6
13 | A | V2+ | Wht | SG13AV2+ |  | SG04-7
13 | A | V2- | Blu | SG13AV2- |  | SG04-8
13 | A | I3+ | Blk | SG13AI3+ | Next to LE Pole | SG04-9
13 | A | I3- | Red | SG13AI3- |  | SG04-10
13 | A | V3+ | Wht | SG13AV3+ |  | SG04-11
13 | A | V3- | Blu | SG13AV3- |  | SG04-12
13 | Key | I4+ | Blk | SG13KeyI4+ | LE Pole | SG04-13
13 | Key | I4- | Red | SG13KeyI4- |  | SG04-14
13 | Key | V4+ | Wht | SG13KeyV4+ |  | SG04-15
13 | Key | V4- | Blu | SG13KeyV4- |  | SG04-16
13 | [5 empty] | SG04-17
Control Spacers:
CS | 9 | I1+ | Blk | SGCS9I1+ |  | SG05-1
CS | 9 | I1- | Red | SGCS9I1- |  | SG05-2
CS | 9 | V1+ | Wht | SGCS9V1+ |  | SG05-3
CS | 9 | V1- | Blu | SGCS9V1- |  | SG05-4
CS | 9 | I2+ | Blk | SGCS9I2+ |  | SG05-5
CS | 9 | I2- | Red | SGCS9I2- |  | SG05-6
CS | 9 | V2+ | Wht | SGCS9V2+ |  | SG05-7
CS | 9 | V2- | Blu | SGCS9V2- |  | SG05-8
CS | 10 | I3+ | Blk | SGCS10I3+ |  | SG05-9
CS | 10 | I3- | Red | SGCS10I3- |  | SG05-10
CS | 10 | V3+ | Wht | SGCS10V3+ |  | SG05-11
CS | 10 | V3- | Blu | SGCS10V3- |  | SG05-12
CS | 10 | I4+ | Blk | SGCS10I4+ |  | SG05-13
CS | 10 | I4- | Red | SGCS10I4- |  | SG05-14
CS | 10 | V4+ | Wht | SGCS10V4+ |  | SG05-15
CS | 10 | V4- | Blu | SGCS10V4- |  | SG05-16
CS | [5 empty] | SG05-17
Control Spacers
CS | 12 | I5+ | Blk | SGCS12I5+ |  | SG06-1
CS | 12 | I5- | Red | SGCS12I5- |  | SG06-2
CS | 12 | V5+ | Wht | SGCS12V5+ |  | SG06-3
CS | 12 | V5- | Blu | SGCS12V5- |  | SG06-4
CS | 12 | I6+ | Blk | SGCS12I6+ |  | SG06-5
CS | 12 | I6- | Red | SGCS12I6- |  | SG06-6
CS | 12 | V6+ | Wht | SGCS12V6+ |  | SG06-7
CS | 12 | V6- | Blu | SGCS12V6- |  | SG06-8
CS | 13 | I7+ | Blk | SGCS13I7+ |  | SG06-9
CS | 13 | I7- | Red | SGCS13I7- |  | SG06-10
CS | 13 | V7+ | Wht | SGCS13V7+ |  | SG06-11
CS | 13 | V7- | Blu | SGCS13V7- |  | SG06-12
CS | 13 | I8+ | Blk | SGCS13I8+ |  | SG06-13
CS | 13 | I8- | Red | SGCS13I8- |  | SG06-14
CS | 13 | V8+ | Wht | SGCS13V8+ |  | SG06-15
CS | 13 | V8- | Blu | SGCS13V8- |  | SG06-16
CS | [5 empty] | SG06-17
Control Spacer/Skin
CS | T | I9+ | Blk | SGCSTI9+ |  | SG07-1
CS | T | I9- | Red | SGCSTI9- |  | SG07-2
CS | T | V9+ | Wht | SGCSTV9+ |  | SG07-3
CS | T | V9- | Blu | SGCSTV9- |  | SG07-4
CS | T | I10+ | Blk | SGCSTI10+ |  | SG07-5
CS | T | I10- | Red | SGCSTI10- |  | SG07-6
CS | T | V10+ | Wht | SGCSTV10+ |  | SG07-7
CS | T | V10- | Blu | SGCSTV10- |  | SG07-8
SK | AZ | I1+ | Blk | SGSKAZI1+ |  | SG07-9
SK | AZ | I1- | Red | SGSKAZI1- | Upper skin | SG07-10
SK | AZ | V1+ | Wht | SGSKAZV1+ | LE 150 Deg | SG07-11
SK | AZ | V1- | Blu | SGSKAZV1- |  | SG07-12
SK | AZ | I2+ | Blk | SGSKAZI2+ | Upper skin | SG07-13
SK | AZ | I2- | Red | SGSKAZI2- | RE 150 Deg | SG07-14
SK | AZ | V2+ | Wht | SGSKAZV2+ |  | SG07-15
SK | AZ | V2- | Blu | SGSKAZV2- |  | SG07-16
SK | [5 empty] | SG07-17
Skin
SK | AZ | I3+ | Blk | SGSKAZI3+ | Upper skin | SG08-1
SK | AZ | I3- | Red | SGSKAZI3- | LE 120 Deg | SG08-2
SK | AZ | V3+ | Wht | SGSKAZV3+ |  | SG08-3
SK | AZ | V3- | Blu | SGSKAZV3- |  | SG08-4
SK | AZ | I4+ | Blk | SGSKAZI4+ | Upper skin | SG08-5
SK | AZ | I4- | Red | SGSKAZI4- | RE 120 Deg | SG08-6
SK | AZ | V4+ | Wht | SGSKAZV4+ |  | SG08-7
SK | AZ | V4- | Blu | SGSKAZV4- |  | SG08-8
SK | AZ | I5+ | Blk | SGSKAZI5+ | Upper skin | SG08-9
SK | AZ | I5- | Red | SGSKAZI5- | LE 60 Deg | SG08-10
SK | AZ | V5+ | Wht | SGSKAZV5+ |  | SG08-11
SK | AZ | V5- | Blu | SGSKAZV5- |  | SG08-12
SK | AZ | I6+ | Blk | SGSKAZI6+ | Upper skin | SG08-13
SK | AZ | I6- | Red | SGSKAZI6- | RE 60 Deg | SG08-14
SK | AZ | V6+ | Wht | SGSKAZV6+ |  | SG08-15
SK | AZ | V6- | Blu | SGSKAZV6- |  | SG08-16
SK | [5 empty] | SG08-17
Skin
SK | AZ | I7+ | Blk | SGSKAZI7+ | Upper skin | SG09-1
SK | AZ | I7- | Red | SGSKAZI7- | LE 30 Deg | SG09-2
SK | AZ | V7+ | Wht | SGSKAZV7+ |  | SG09-3
SK | AZ | V7- | Blu | SGSKAZV7- |  | SG09-4
SK | AZ | I8+ | Blk | SGSKAZI8+ | Upper skin | SG09-5
SK | AZ | I8- | Red | SGSKAZI8- | RE 30 Deg | SG09-6
SK | AZ | V8+ | Wht | SGSKAZV8+ |  | SG09-7
SK | AZ | V8- | Blu | SGSKAZV8- |  | SG09-8
SK | AZ | I9+ | Blk | SGSKAZI9+ | Lower skin | SG09-9
SK | AZ | I9- | Red | SGSKAZI9- | Le 150 Deg | SG09-10
SK | AZ | V9+ | Wht | SGSKAZV9+ |  | SG09-11
SK | AZ | V9- | Blu | SGSKAZV9- |  | SG09-12
SK | AZ | I10+ | Blk | SGSKAZI10+ | Lower skin | SG09-13
SK | AZ | I10- | Red | SGSKAZI10- | RE 150 Deg | SG09-14
SK | AZ | V10+ | Wht | SGSKAZV10+ |  | SG09-15
SK | AZ | V10- | Blu | SGSKAZV10- |  | SG09-16
SK | [5 empty] | SG09-17
Skin
SK | AZ | I11+ | Blk | SGSKAZI11+ | Lower skin | SG010-1
SK | AZ | I11- | Red | SGSKAZI11- | LE 120 Deg | SG010-2
SK | AZ | V11+ | Wht | SGSKAZV11+ |  | SG010-3
SK | AZ | V11- | Blu | SGSKAZV11- |  | SG010-4
SK | AZ | I12+ | Blk | SGSKAZI12+ | Lower skin | SG010-5
SK | AZ | I12- | Red | SGSKAZI12- | RE 120 Deg | SG010-6
SK | AZ | V12+ | Wht | SGSKAZV12+ |  | SG010-7
SK | AZ | V12- | Blu | SGSKAZV12- |  | SG010-8
SK | AZ | I13+ | Blk | SGSKAZI13+ | Lower skin | SG0109
SK | AZ | I13- | Red | SGSKAZI13- | LE 60 Deg | SG010-10
SK | AZ | V13+ | Wht | SGSKAZV13+ |  | SG010-11
SK | AZ | V13- | Blu | SGSKAZV13- |  | SG010-12
SK | AZ | I14+ | Blk | SGSKAZI14+ | Lower skin | SG010-13
SK | AZ | I14- | Red | SGSKAZI14- | RE 60 Deg | SG010-14
SK | AZ | V14+ | Wht | SGSKAZV14+ |  | SG010-15
SK | AZ | V14- | Blu | SGSKAZV14- |  | SG010-16
SK | [5 empty] | SG010-17
Skin
SK | AZ | I15+ | Blk | SGSKAZI15+ | Lower skin | SG11-1
SK | AZ | I15- | Red | SGSKAZI15- | LE 30 Deg | SG11-2
SK | AZ | V15+ | Wht | SGSKAZV15+ |  | SG11-3
SK | AZ | V15- | Blu | SGSKAZV15- |  | SG11-4
SK | AZ | I16+ | Blk | SGSKAZI16+ | Lower skin | SG11-5
SK | AZ | I16- | Red | SGSKAZI16- | RE 30 Deg | SG11-6
SK | AZ | V16+ | Wht | SGSKAZV16+ |  | SG11-7
SK | AZ | V16- | Blu | SGSKAZV16- |  | SG11-8
SK | TC | I17+ | Blk | SGSKTCI17+ | Upper skin | SG11-9
SK | TC | I17- | Red | SGSKTCI17- | Compensating | SG11-10
SK | TC | V17+ | Wht | SGSKTCV17+ | 60 Deg | SG11-11
SK | TC | V17- | Blu | SGSKTCV17- |  | SG11-12
SK | TC | I18+ | Blk | SGSKTCI18+ | Upper skin | SG11-13
SK | TC | I18- | Red | SGSKTCI18- | Compensating | SG11-14
SK | TC | V18+ | Wht | SGSKTCV18+ | 60 Deg | SG11-15
SK | TC | V18- | Blu | SGSKTCV18- |  | SG11-16
SK | [5 empty] | SG11-17
Skin/Bullets
SK | AZ | I19+ | Blk | SGSKAZI19+ | Upper Steel | SG12-1
SK | AZ | I19- | Red | SGSKAZI19- | LE | SG12-2
SK | AZ | V19+ | Wht | SGSKAZV19+ |  | SG12-3
SK | AZ | V19- | Blu | SGSKAZV19- |  | SG12-4
SK | AZ | I20+ | Blk | SGSKAZI20+ | Lower Steel | SG12-5
SK | AZ | I20- | Red | SGSKAZI20- | LE | SG12-6
SK | AZ | V20+ | Wht | SGSKAZV20+ |  | SG12-7
SK | AZ | V20- | Blu | SGSKAZV20- |  | SG12-8
BU | LE | I1+ | Blk | SGBULEI1+ | LE | SG12-9
BU | LE | I1- | Red | SGBULEI1- | Coil 10 | SG12-10
BU | LE | V1+ | Wht | SGBULEV1+ |  | SG12-11
BU | LE | V1- | Blu | SGBULEV1- |  | SG12-12
BU | LE | I2+ | Blk | SGBULEI2+ | LE | SG12-13
BU | LE | I2- | Red | SGBULEI2- | Coil 10 | SG12-14
BU | LE | V2+ | Wht | SGBULEV2+ |  | SG12-15
BU | LE | V2- | Blu | SGBULEV2- |  | SG12-16
BU | [5 empty] | SG12-17
Bullets
BU | LE | I3+ | Blk | SGBULEI3+ | LE | SG13-1
BU | LE | I3- | Red | SGBULEI3- | Coil 12 | SG13-2
BU | LE | V3+ | Wht | SGBULEV3+ |  | SG13-3
BU | LE | V3- | Blu | SGBULEV3- |  | SG13-4
BU | LE | I4+ | Blk | SGBULEI4+ | LE | SG13-5
BU | LE | I4- | Red | SGBULEI4- | Coil 12 | SG13-6
BU | LE | V4+ | Wht | SGBULEV4+ |  | SG13-7
BU | LE | V4- | Blu | SGBULEV4- |  | SG13-8
BU | LE | I5+ | Blk | SGBULEI5+ | LE | SG13-9
BU | LE | I5- | Red | SGBULEI5- | Coil 09 | SG13-10
BU | LE | V5+ | Wht | SGBULEV5+ |  | SG13-11
BU | LE | V5- | Blu | SGBULEV5- |  | SG13-12
BU | LE | I6+ | Blk | SGBULEI6+ | LE | SG13-13
BU | LE | I6- | Red | SGBULEI6- | Coil 09 | SG13-14
BU | LE | V6+ | Wht | SGBULEV6+ |  | SG13-15
BU | LE | V6- | Blu | SGBULEV6- |  | SG13-16
BU | [5 empty] | SG13-17
Bullets
BU | LE | I7+ | Blk | SGBULEI7+ | LE | SG14-1
BU | LE | I7- | Red | SGBULEI7- | Coil 13 | SG14-2
BU | LE | V7+ | Wht | SGBULEV7+ |  | SG14-3
BU | LE | V7- | Blu | SGBULEV7- |  | SG14-4
BU | LE | I8+ | Blk | SGBULEI8+ | LE | SG14-5
BU | LE | I8- | Red | SGBULEI8- | Coil 13 | SG14-6
BU | LE | V8+ | Wht | SGBULEV8+ |  | SG14-7
BU | LE | V8- | Blu | SGBULEV8- |  | SG14-8
BU | RE | I9+ | Blk | SGBUREI9+ | RE | SG14-9
BU | RE | I9- | Red | SGBUREI9- | Coil 10 | SG14-10
BU | RE | V9+ | Wht | SGBUREV9+ |  | SG14-11
BU | RE | V9- | Blu | SGBUREV9- |  | SG14-12
BU | RE | I10+ | Blk | SGBUREI10+ | RE | SG14-13
BU | RE | I10- | Red | SGBUREI10- | Coil 10 | SG14-14
BU | RE | V10+ | Wht | SGBUREV10+ |  | SG14-15
BU | RE | V10- | Blu | SGBUREV10- |  | SG14-16
BU | [5 empty] | SG14-17
Bullets
BU | RE | I11+ | Blk | SGBUREI11+ | RE | SG15-1
BU | RE | I11- | Red | SGBUREI11- | Coil 12 | SG15-2
BU | RE | V11+ | Wht | SGBUREV11+ |  | SG15-3
BU | RE | V11- | Blu | SGBUREV11- |  | SG15-4
BU | RE | I12+ | Blk | SGBUREI12+ | RE | SG15-5
BU | RE | I12- | Red | SGBUREI12- | Coil 12 | SG15-6
BU | RE | V12+ | Wht | SGBUREV12+ |  | SG15-7
BU | RE | V12- | Blu | SGBUREV12- |  | SG15-8
BU | RE | I13+ | Blk | SGBUREI13+ | RE | SG15-9
BU | RE | I13- | Red | SGBUREI13- | Coil 09 | SG15-10
BU | RE | V13+ | Wht | SGBUREV13+ |  | SG15-11
BU | RE | V13- | Blu | SGBUREV13- |  | SG15-12
BU | RE | I14+ | Blk | SGBUREI14+ | RE | SG15-13
BU | RE | I14- | Red | SGBUREI14- | Coil 09 | SG15-14
BU | RE | V14+ | Wht | SGBUREV14+ |  | SG15-15
BU | RE | V14- | Blu | SGBUREV14- |  | SG15-16
BU
Bullets
BU | RE | I15+ | Blk | SGBUREI15+ | RE | SG16-1
BU | RE | I15- | Red | SGBUREI15- | Coil 13 | SG16-2
BU | RE | V15+ | Wht | SGBUREV15+ |  | SG16-3
BU | RE | V15- | Blu | SGBUREV15- |  | SG16-4
BU | RE | I16+ | Blk | SGBUREI16+ | RE | SG16-5
BU | RE | I16- | Red | SGBUREI16- | Coil 13 | SG16-6
BU | RE | V16+ | Wht | SGBUREV16+ |  | SG16-7
BU | RE | V16- | Blu | SGBUREV16- |  | SG16-8
BU | TC | I17+ | Blk | SGBUTCI17+ | LE | SG16-9
BU | TC | I17- | Red | SGBUTCI17- | Temp Comp | SG16-10
BU | TC | V17+ | Wht | SGBUTCV17+ |  | SG16-11
BU | TC | V17- | Blu | SGBUTCV17- |  | SG16-12
BU | TC | I18+ | Blk | SGBUTCI18+ | RE | SG16-13
BU | TC | I18- | Red | SGBUTCI18- | Temp Comp | SG16-14
BU | TC | V18+ | Wht | SGBUTCV18+ |  | SG16-15
BU | TC | V18- | Blu | SGBUTCV18- |  | SG16-16
BU
| A | I19+ | Blk | SG AI19+ | Empty | SG17-1
| A | I19- | Red | SG AI19- | Empty | SG17-2
| A | V19+ | Wht | SG AV19+ | Empty | SG17-3
| A | V19- | Blu | SG AV19- | Empty | SG17-4
| A | I20+ | Blk | SG AI20+ | Empty | SG17-5
| A | I20- | Red | SG AI20- | Empty | SG17-6
| A | V20+ | Wht | SG AV20+ | Empty | SG17-7
| A | V20- | Blu | SG AV20- | Empty | SG17-8
| A | I3+ | Blk | SG AI3+ | Empty | SG17-9
| A | I3- | Red | SG AI3- | Empty | SG17-10
| A | V3+ | Wht | SG AV3+ | Empty | SG17-11
| A | V3- | Blu | SG AV3- | Empty | SG17-12
| A | I4+ | Blk | SG AI4+ | Empty | SG17-13
| A | I4- | Red | SG AI4- | Empty | SG17-14
| A | V4+ | Wht | SG AV4+ | Empty | SG17-15
| A | V4- | Blu | SG AV4- | Empty | SG17-16
| M | I9+ | Blk | SG MI9+ | Empty | SG18-1
| M | I9- | Red | SG MI9- | Empty | SG18-2
| M | V9+ | Wht | SG MV9+ | Empty | SG18-3
| M | V9- | Blu | SG MV9- | Empty | SG18-4
| M | I10+ | Blk | SG MI10+ | Empty | SG18-5
| M | I10- | Red | SG MI10- | Empty | SG18-6
| M | V10+ | Wht | SG MV10+ | Empty | SG18-7
| M | V10- | Blu | SG MV10- | Empty | SG18-8
| M | I3+ | Blk | SG MI3+ | Empty | SG18-9
| M | I3- | Red | SG MI3- | Empty | SG18-10
| A | V3+ | Wht | SG AV3+ | Empty | SG18-11
| A | V3- | Blu | SG AV3- | Empty | SG18-12
| A | I4+ | Blk | SG AI4+ | Empty | SG18-13
| A | I4- | Red | SG AI4- | Empty | SG18-14
| A | V4+ | Wht | SG AV4+ | Empty | SG18-15
| A | V4- | Blu | SG AV4- | Empty | SG18-16
SG18-17
Temperature sensors
M | LE | I1+ | Blk | TSMLEI1+ |  | TS01-1
M | LE | I1- | Red | TSMLEI1- |  | TS01-2
M | LE | V1+ | Wht | TSMLEV1+ |  | TS01-3
M | LE | V1- | Blu | TSMLEV1- |  | TS01-4
M | RE | I2+ | Blk | TSMREI2+ |  | TS01-5
M | RE | I2- | Red | TSMREI2- |  | TS01-6
M | RE | V2+ | Wht | TSMREV2+ |  | TS01-7
M | RE | V2- | Blu | TSMREV2- |  | TS01-8
|  | I3+ | Blk | TS I3+ | Empty | TS01-9
|  | I3- | Red | TS I3- | Empty | TS01-10
|  | V3+ | Wht | TS V3+ | Empty | TS01-11
|  | V3- | Blu | TS V3- | Empty | TS01-12
|  | I4+ | Blk | TS I4+ | Empty | TS01-13
|  | I4- | Red | TS I4- | Empty | TS01-14
|  | V4+ | Wht | TS V4+ | Empty | TS01-15
|  | V4- | Blu | TS V4- | Empty | TS01-16
[5 empty] | Empty | TS01-17
Temperature sensors
|  | I5+ | Blk | TS I5+ | Empty | TS02-1
|  | I5- | Red | TS I5- | Empty | TS02-2
|  | V5+ | Wht | TS V5+ | Empty | TS02-3
|  | V5- | Blu | TS V5- | Empty | TS02-4
|  | I6+ | Blk | TS I6+ | Empty | TS02-5
|  | I6- | Red | TS I6- | Empty | TS02-6
|  | V6+ | Wht | TS V6+ | Empty | TS02-7
|  | V6- | Blu | TS V6- | Empty | TS02-8
TS02-9
TS02-10
TS02-11
TS02-12
TS02-13
TS02-14
TS02-15
TS02-16
Ts02-17