## list
source
cond
emiss 1
emiss 2
feed 1
feed 2
process 1
process 2
df c10
df c12

## source
Source Description
Phase I ID No. | 825
EPA ID No. | NYD002080034
Facility Name | General Electric Company, Silicones Products Division
Facility Location
City | Waterford
State | NY
Unit ID Name/No. | Rotary Kiln Inc
Other Sister Facilities
Number of Sister Facilities | 0
Combustor Class | Onsite incinerator
Combustor Type | Rotary kiln
Combustor Characteristics | The incinerator unit features a 35' long x 11' dia. Rotary kiln followed by a secondary combustion chamber. Liquid waste is fed by air atomized waste nozzles. Solid wastes are fed through a drum chute.
Capacity (MMBtu/hr) | 62 MMBtu/hr
Soot Blowing
APCS Detailed Acronym | QC/PTWS/IWS
APCS General Class | WQ, LEWS, IWS
APCS Characteristics | Quench Chamber, Packed Tower Wet Scrubber, Two Parallel Ionizing Wet Scrubbers.
Hazardous Wastes | Liq, solid, sludge
Haz Waste Description | Non Polar Solvents(NPS): Primarily toluene 45-65%, Cl < 0.3%, Si~5.4%. POHC Mixture:Mixture of NPS waste, carbon tetrachloride, and chlorobenzene. Acid Polor Solvents(APS): Liquid mixture of water, HCl and polar solvents.Cl~5.8%, Si~1.4%. Waste Slurry:Mixture of chlorinated silanes and silicon powder,Cl~30%, Si~25%. Poly Waste:High Viscosity Siloxanes. Si ~35%, Cl~0.1%. Drummed Waste: Contaminated soil and bentonite clay (floor-dry)
Supplemental Fuel | Oil
no.2 fuel oil
Stack Characteristics
Diameter (ft) | 3.5
Height (ft) | 100
Gas Velocity (ft/sec) | 11.2044
Gas Temperature (°F) | 75.5
Permitting Status
HWC Burn Status (Date if Terminated)

## cond
Condition Description
825C10
| Report Name/Date | Trial Burn Testing Results at Rotary Kiln Incinerator under maximum heat duty, v.1, Oct 1991
| Report Preparation | Industrial and Environmental Analysts(IEA), Inc
| Testing Firm | IEA
| Testing Dates | 1991-07-09
| Cond Dates | 1991-07-01
| Condition Descr | Trial burn, maximum heat duty, maximum flow, minimum temperature, maximum ash, chlorine and metals feed.
| Content | PM, HCl/Cl2, CO, HC, Metals, Hexavalent Chromium, SVOC, VOC, D/F
825C11
| Report Name/Date | Report on Supplemental Trial Burn Testing, March 1996
| Report Preparation | RMT/Four Nines
| Testing Firm | ETS
| Testing Dates | December 12-13, 1995
| Cond Dates | 1995-12-01
| Condition Descr | Supplemental trial burn to verify certain aspects of performance compliance.
| Content | PM, HCl/Cl2, CO, HC, Metals, Hexavalent Chromium
| 825C12 | *Need copy of full report; only have D/F results supplied by GE*
Report Name/Date
Report Preparation
Testing Firm
| Testing Dates | 2001-05-01
| Cond Dates | 2001-05-01
| Condition Descr | Mini burn
| Content | D/F
825C1
| Report Name/Date | GE PCB Trial Burn Report, General Electric Company Silicone Products Division Rotary Kiln Incinerator, Waterford, New York, Prepared by GE, March 18, 1994
| Report Prepare | GE
Testing Firm
825C1 | Cond Descr | PCB Trial Burn
825C1 | Testing Dates | June 26-30, 1984
825C1 | Cond Dates | 1984-06-24

## emiss 1
Stack Gas Emissions 1
* | 825C10 |  |  |  |  | R1 |  | R2 |  | R3 |  | Cond Avg
| PM | E1 | gr/dscf | y |  | 0.0084 |  | 0.0057 |  | 0.0056 |  | 0.0065667
| CO (RA) |  | ppmv | n |  | 14 |  | 53 |  | 27 |  | 31.3333
| HC (RA) |  | ppmv | n |  | 4.5 |  | 0.5 |  | 1.8
| HCl |  | lb/dscf | n | nd | 1.54e-09 | nd | 1.55e-09 | nd | 1.5e-09
| Cl2 |  | lb/dscf | n |  | 3.61e-06 |  | 2.59e-06 |  | 3.49e-06
| POHC DRE | Carbon tetrachloride
| POHC Feedrate |  | lb/hr |  |  | 222 |  | 322 |  | 301 |  | 281.6667
| Emission Rate | E1 | lb/hr |  |  | 0.0027269 |  | 0.0014529 |  | 0.0022203 |  | 0.0021334
| DRE | E1 | % |  |  | 99.9988 |  | 99.9995 |  | 99.9993 |  | 99.9992
| POHC DRE | Toluene
| POHC Feedrate |  | lb/hr |  |  | 525 |  | 550 |  | 344 |  | 473
| Emission Rate | E1 | lb/hr |  |  | 8.8987e-06 |  | 1.3199e-05 |  | 3.5242e-06 |  | 8.5407e-06
| DRE | E1 | % |  |  | 100 |  | 100 |  | 100 |  | 100
| POHC DRE | Chlorobenzene
| POHC Feedrate |  | lb/hr |  |  | 140 |  | 170 |  | 170 |  | 160
| Emission Rate | E1 | lb/hr |  |  | 0.0040396 |  | 0.0034784 |  | 0.0018062 |  | 0.0031081
| DRE | E1 | % |  |  | 99.9971 |  | 99.998 |  | 99.9989 |  | 99.998
| Arsenic |  | lb/hr |  |  | 0.000533 |  | 8.16e-05 |  | 0.000113
| Antimony |  | lb/hr |  | nd | 0.000621 | nd | 0.000627 | nd | 0.000629
| Barium |  | lb/hr |  | nd | 0.000298 | nd | 0.000248 | nd | 0.000377
| Beryllium |  | lb/hr |  | nd | 6.27e-05 | nd | 6.32e-05 | nd | 6.29e-05
| Cadmium |  | lb/hr |  | nd | 5.74e-05 | nd | 5.79e-05 |  | 0.000133
| Chromium |  | lb/hr |  |  | 0.000329 | nd | 0.00019 |  | 0.000278
| Chromium (Hex) |  | lb/hr |  |  | 0.000531 |  | 0.000562 |  | 0.000236
| Copper |  | lb/hr |  |  | 0.0384 |  | 0.00566 |  | 0.00529
| Lead |  | lb/hr |  |  | 0.00294 |  | 0.00228 |  | 0.0015
| Mercury |  | lb/hr |  | nd | 0.000433 | nd | 0.000432 | nd | 0.00043
| Nickel |  | lb/hr |  |  | 0.000401 | nd | 0.000379 |  | 0.000409
| Selenium |  | lb/hr |  | nd | 0.000266 | nd | 0.000126 | nd | 0.000126
| Silver |  | lb/hr |  |  | 0.000217 | nd | 0.000134 | nd | 0.000138
| Thallium |  | lb/hr |  | nd | 8.88e-05 | nd | 8.95e-05 | nd | 8.91e-05
| Zinc |  | lb/hr |  |  | 0.037 |  | 0.00438 |  | 0.00438
| Sampling Train | PM, HCl/Cl2 | E1
| Stack Gas Flowrate |  | dscfm |  |  | 21200 |  | 20900 |  | 22400 |  | 21500
| O2 |  | % |  |  | 13.4 |  | 13.4 |  | 13.4 |  | 13.4
| Moisture |  | %
| Temperature |  | °F
| Sampling Train | Metals | E2
| Stack Gas Flowrate |  | dscfm |  |  | 21200 |  | 20900 |  | 22400 |  | 21500
| O2 |  | % |  |  | 13.4 |  | 13.4 |  | 13.4 |  | 13.4
| Moisture |  | %
| Temperature |  | °F
| HCl | E1 | ppmv | y | nd | 0.030055 | nd | 0.03025 | nd | 0.029274 |  | 0.01493
| Cl2 | E1 | ppmv | y |  | 36.2191 |  | 25.9854 |  | 35.0151 |  | 32.4065
| Total Chlorine | E1 | ppmv | y |  | 72.4682 |  | 52.0011 |  | 70.0595 |  | 64.843
| CO (RA) | E1 | ppmv | y |  | 25.7895 |  | 97.6316 |  | 49.7368 |  | 57.7193
| HC (RA) | E1 | ppmv | y |  | 8.2895 |  | 0.92105 |  | 3.3158 |  | 4.1754
| Arsenic | E2 | ug/dscm | y |  | 12.3829 |  | 1.923 |  | 2.4846 |  | 5.5969
| Antimony | E2 | ug/dscm | y | nd | 14.4274 | nd | 14.7759 | nd | 13.8304 | 100 | 14.3446
| Barium | E2 | ug/dscm | y | nd | 6.9233 | nd | 5.8444 | nd | 8.2895 | 100 | 7.019
| Beryllium | E2 | ug/dscm | y | nd | 1.4567 | nd | 1.4894 | nd | 1.383 | 100 | 1.443
| Cadmium | E2 | ug/dscm | y | nd | 1.3335 | nd | 1.3645 |  | 2.9244 |  | 1.8741
| Chromium | E2 | ug/dscm | y |  | 7.6435 | nd | 4.4775 |  | 6.1126 |  | 6.0779
| Chromium (Hex) | E2 | ug/dscm | y |  | 12.3365 |  | 13.2441 |  | 5.1892 |  | 10.2566
| Copper | E2 | ug/dscm | y |  | 892.1297 |  | 133.3837 |  | 116.3162 |  | 380.6099
| Lead | E2 | ug/dscm | y |  | 68.3037 |  | 53.7305 |  | 32.9819 |  | 51.672
| Mercury | E2 | ug/dscm | y | nd | 10.0597 | nd | 10.1805 | nd | 9.4548 | 100 | 9.8983
| Nickel | E2 | ug/dscm | y |  | 9.3162 | nd | 8.9315 |  | 8.9931 |  | 9.0803
| Selenium | E2 | ug/dscm | y | nd | 6.1799 | nd | 2.9693 | nd | 2.7705 | 100 | 3.9732
| Silver | E2 | ug/dscm | y |  | 5.0415 | nd | 3.1578 | nd | 3.0343 | 100 | 3.7445
| Thallium | E2 | ug/dscm | y | nd | 2.063 | nd | 2.1092 | nd | 1.9591 | 100 | 2.0438
| Zinc | E2 | ug/dscm | y |  | 859.6041 |  | 103.2192 |  | 96.3072 |  | 353.0435
| SVM | E2 | ug/dscm | y | 1.915 | 69.6372 | 2.4766 | 55.095 |  | 35.9063 | 1.6796 | 53.5462
| LVM | E2 | ug/dscm | y | 6.7806 | 21.4831 | 18.8769 | 7.8899 | 13.8577 | 9.9803 | 11.0006 | 13.1178
* | 825C11 |  |  |  |  | R1 |  | R2 |  | R3 |  | Cond Avg
| PM | E1 | gr/dscf | y |  | 0.05 |  | 0.083 |  | 0.075 |  | 0.069333
| HCl |  | ppmv | n |  | 1.29 |  | 3.62 |  | 1.25 |  | 2.0533
| Cl2 |  | ppmv | n |  | 0.81 |  | 0.85 |  | 0.07 |  | 0.57667
| CO (RA) |  | ppmv | n | [7 empty] | 25
| Arsenic |  | lb/hr |  |  | 3.14e-05 |  | 5.01e-05 |  | 4.79e-05 |  | 4.3133e-05
| Antimony |  | lb/hr |  |  | 9.34e-05 |  | 7.31e-05 |  | 5.72e-05 |  | 7.4567e-05
| Barium |  | lb/hr |  |  | 0.000105 |  | 1.53e-05 |  | 5.29e-05 |  | 5.7733e-05
| Beryllium |  | lb/hr |  | nd | 3.23e-06 | nd | 3.54e-06 | nd | 3.21e-06 |  | 3.3267e-06
| Cadmium |  | lb/hr |  |  | 0.000202 |  | 0.000222 |  | 8.5e-05 |  | 0.00016967
| Chromium |  | lb/hr |  |  | 0.000382 |  | 0.000369 |  | 0.000985 |  | 0.00057867
| Chromium (Hex) |  | lb/hr |  |  | 8.17e-05 |  | 0.00058 |  | 2.94e-05 |  | 0.00023037
| Lead |  | lb/hr |  |  | 0.000473 |  | 0.000594 |  | 0.000335 |  | 0.00046733
| Mercury |  | lb/hr |  | nd | 9.51e-05 | nd | 8.57e-05 | nd | 9.02e-05 |  | 9.0333e-05
| Nickel |  | lb/hr |  |  | 0.000334 |  | 0.000105 |  | 0.000277 |  | 0.00023867
| Selenium |  | lb/hr |  |  | 4.99e-05 |  | 2.62e-05 |  | 7.07e-05 |  | 4.8933e-05
| Silver |  | lb/hr |  |  | 6.7e-05 |  | 1.09e-05 |  | 2.29e-05 |  | 3.36e-05
| Thallium |  | lb/hr |  | nd | 7.93e-06 | nd | 8.25e-06 | nd | 7.88e-06 |  | 8.02e-06
| Sampling Train | PM, HCl/Cl2 | E1
| Stack Gas Flowrate |  | dscfm |  |  | 24026 |  | 24406 |  | 25560 |  | 24664
| O2 |  | % |  |  | 10.8 |  | 11 |  | 11 |  | 10.9333
| Moisture |  | % |  |  | 2.4 |  | 2.4 |  | 1.5 |  | 2.1
| Temperature |  | °F |  |  | 69 |  | 70 |  | 70 |  | 69.6667
| Sampling Train | Metals | E2
| Stack Gas Flowrate |  | dscfm |  |  | 24158 |  | 24461 |  | 25007 |  | 24542
| O2 |  | % |  |  | 10.8 |  | 11 |  | 11 |  | 10.9333
| Moisture |  | % |  |  | 2.4 |  | 1.4 |  | 2.1
| Temperature |  | °F |  |  | 71 |  | 71 |  | 70
| HCl | E1 | ppmv | y |  | 1.7706 |  | 5.068 |  | 1.75 |  | 2.8629
| Cl2 | E1 | ppmv | y |  | 1.1118 |  | 1.19 |  | 0.098 |  | 0.79992
| Total Chlorine | E1 | ppmv | y |  | 3.9941 |  | 7.448 |  | 1.946 |  | 4.4627
| CO (RA) | E1 | ppmv | y | [7 empty] | 34.7682
| Arsenic | E2 | ug/dscm | y |  | 0.477 |  | 0.76667 |  | 0.717 |  | 0.65356
| Antimony | E2 | ug/dscm | y |  | 1.4188 |  | 1.1186 |  | 0.85621 |  | 1.1312
| Barium | E2 | ug/dscm | y |  | 1.5951 |  | 0.23413 |  | 0.79185 |  | 0.87368
| Beryllium | E2 | ug/dscm | y | nd | 0.049067 | nd | 0.054172 | nd | 0.04805 | 100 | 0.050429
| Cadmium | E2 | ug/dscm | y |  | 3.0686 |  | 3.3972 |  | 1.2723 |  | 2.5794
| Chromium | E2 | ug/dscm | y |  | 5.8029 |  | 5.6467 |  | 14.7442 |  | 8.7313
| Chromium (Hex) | E2 | ug/dscm | y |  | 1.2411 |  | 8.8756 |  | 0.44008 |  | 3.5189
| Lead | E2 | ug/dscm | y |  | 7.1853 |  | 9.0899 |  | 5.0145 |  | 7.0966
| Mercury | E2 | ug/dscm | y | nd | 1.4447 | nd | 1.3115 | nd | 1.3502 | 100 | 1.3688
| Nickel | E2 | ug/dscm | y |  | 5.0738 |  | 1.6068 |  | 4.1463 |  | 3.609
| Selenium | E2 | ug/dscm | y |  | 0.75803 |  | 0.40093 |  | 1.0583 |  | 0.73908
| Silver | E2 | ug/dscm | y |  | 1.0178 |  | 0.1668 |  | 0.34278 |  | 0.50913
| Thallium | E2 | ug/dscm | y | nd | 0.12046 | nd | 0.12625 | nd | 0.11795 | 100 | 0.12156
| SVM | E2 | ug/dscm | y |  | 10.2539 |  | 12.4871 |  | 6.2869 |  | 9.676
| LVM | E2 | ug/dscm | y |  | 6.329 |  | 6.4676 |  | 15.5092 |  | 9.4353

## emiss 2
Stack Gas Emissions 2
| 825C1 |  |  |  | R1 | R2 | R3 | R4 | Cond Avg
825C1 | PM | E1 | gr/dscf | y | 0.080001 | 0.080001 | 0.070001 | 0.03 | 0.065001 | 0.065001
825C1 | HCl | E1 | ppmv | y | 7.8275 | 1.9767 | 2.7408 | 1.8389 | 3.5959 | 3.5959
| Sampling Train | PM/HCl | E1
| Stack Gas Flowrate |  | dscfm |  | 20630 | 20840 | 20040 | 19980
| O2 |  | % |  | 13.5 | 13.8 | 13.8 | 13.6
825C1 | Moisture |  | % |  | 1.9 | 3 | 3 | 2.8
| Temperature |  | °F |  | 74 | 76 | 77 | 75
| PCB | DRE | % |  | 100 | 100 | 100 | 100

## feed 1
Feedstream 1
* | 825C10 | Trial burn |  |  | R1 |  | R2 |  | R3 |  | R1 |  | R2 |  | R3 |  | R1 |  | R2 |  | R3 |  | R1 |  | R2 |  | R3 |  | R1 |  | R2 |  | R3 |  | R1 |  | R2 |  | R3 |  | R1 |  | R2 |  | R3 |  | R1 |  | R2 |  | R3 |  | R1 |  | R2 |  | R3 |  | Cond Avg | R1 | R2 | R3 | Cond Avg |  | R1 |  | R2 |  | R3 |  | Cond Avg
| Feedstream Number |  |  |  | F1 |  | F1 |  | F1 |  | F2 |  | F2 |  | F2 |  | F3 |  | F3 |  | F3 |  | F4 |  | F4 |  | F4 |  | F5 |  | F5 |  | F5 |  | F6 |  | F6 |  | F6 |  | F7 |  | F7 |  | F7 |  | F8 |  | F8 |  | F8 | [8 empty] | F9 | F9 | F9 | F9 |  | F10 |  | F10 |  | F10 |  | F10
| Feed Class |  |  |  | Liq HW |  | Liq HW |  | Liq HW |  | Liq HW |  | Liq HW |  | Liq HW |  | Liq HW |  | Liq HW |  | Liq HW |  | Slurry HW |  | Slurry HW |  | Slurry HW |  | Liq HW |  | Liq HW |  | Liq HW |  | Solid HW |  | Solid HW |  | Solid HW |  | Solid HW |  | Solid HW |  | Solid HW |  | Solid HW |  | Solid HW |  | Solid HW | [8 empty] | Spike | Spike | Spike | Spike |  | Total |  | Total |  | Total |  | Total
| Feed Class 2 | [51 empty] | HW |  | HW |  | HW |  | HW | Spike | Spike | Spike | Spike |  | Total |  | Total |  | Total |  | Total
| Feedstream Description |  |  |  | NPS Waste |  | NPS Waste |  | NPS Waste |  | APS Waste |  | APS Waste |  | APS Waste |  | POHC Mix |  | POHC Mix |  | POHC Mix |  | Slurry Waste |  | Slurry Waste |  | Slurry Waste |  | Poly Waste |  | Poly Waste |  | Poly Waste |  | Sand Drums |  | Sand Drums |  | Sand Drums |  | Soil Drums |  | Soil Drums |  | Soil Drums |  | Floor-Dry |  | Floor-Dry |  | Floor-Dry | [8 empty] | Spike | Spike | Spike | Spike |  | Total |  | Total |  | Total |  | Total
| Feed Rate |  | gpm |  | 1.13 |  | 1.11 |  | 0.36 |  | 8.66 |  | 8.66 |  | 8.66 |  | 1.95 |  | 1.9 |  | 1.88 |  | 3.09 |  | 2.99 |  | 2.96 |  | 1.38 |  | 1.98 |  | 1.86
| Heating Value |  | Btu/lb |  | 16500 |  | 16500 |  | 16500 | nd | 100 | nd | 100 | nd | 100 |  | 12000 |  | 11600 |  | 12000 |  | 6067 |  | 6133 |  | 5750 |  | 10900 |  | 10900 |  | 11000
| Specific Gravity |  |  |  | 0.88 |  | 0.87 |  | 0.86 |  | 0.99 |  | 0.99 |  | 0.99 |  | 1.04 |  | 1.04 |  | 1.05 |  | 1.39 |  | 1.19 |  | 1.19 |  | 1 |  | 0.99 |  | 1
| Feed Rate |  | lb/hr |  | 496.4045 |  | 482.0774 |  | 154.5523 |  | 4279.8413 |  | 4279.8413 |  | 4279.8413 |  | 1012.3776 |  | 986.4192 |  | 985.4208 |  | 2144.1139 |  | 1776.2035 |  | 1758.3821 |  | 688.896 |  | 978.5318 |  | 928.512 |  | 305 |  | 610 |  | 615 |  | 910 |  | 920 |  | 925 |  | 1635 |  | 1836 |  | 1755 | [13 empty] | 11471.6333 |  | 11869.0733 |  | 11401.7085 |  | 11580.805
| Ash |  | % |  | 3 |  | 2.4 |  | 2.9 |  | 0.09 |  | 0.09 |  | 0.1 |  | 1.74 |  | 1.71 |  | 1.78 | [7 empty] | 14.3 |  | 13.8 |  | 14.2 |  | 95.9 |  | 94.6 |  | 95.6 |  | 88.7 |  | 89.9 |  | 89.9 |  | 92.9 |  | 92.8 |  | 92.4 | [13 empty] | 24.0023 |  | 27.595 |  | 28.0597
| Chlorine |  | % |  | 0.13 |  | 0.15 |  | 0.16 |  | 0.33 |  | 0.24 |  | 0.3 |  | 21.5 |  | 22.9 |  | 22.1 |  | 29.3 |  | 25.9 |  | 33.1 |  | 0.01 |  | 0.01 |  | 0.01 |  | 0.2 |  | 0.1 |  | 0.08 |  | 0.03 |  | 0.07 |  | 0.05 |  | 0.04 |  | 0.02 |  | 0.007 | [13 empty] | 7.8019 |  | 6.2178 |  | 7.4726
| Carbon Tetrachloride |  | mg/kg |  | 7500 |  | 7500 |  | 10000 |  | 0.9 |  | 8.5 |  | 1 |  | 190000 |  | 290000 |  | 270000 |  | 1 |  | 22.35 |  | 7.15 |  | 1 |  | 1.5 |  | 1 |  | 7475.4098 |  | 7622.9508 |  | 7463.4146 |  | 7648.3516 |  | 7521.7391 |  | 7610.8108 |  | 11951.0703 |  | 12647.0588 |  | 12643.8746 | [13 empty] | 19601.5212 |  | 27343.7265 |  | 26438.75
| Toluene |  | mg/kg |  | 460000 |  | 530000 |  | 460000 |  | 37 |  | 120 |  | 120 |  | 270000 |  | 270000 |  | 250000 |  | 8.3 |  | 17 |  | 2.15 |  | 1 |  | 1.5 |  | 1 |  | 5573.7705 |  | 5704.918 |  | 5577.2358 |  | 5714.2857 |  | 5619.5652 |  | 5697.2973 |  | 8935.7798 |  | 9455.3377 |  | 9452.9915 | [13 empty] | 45623.3946 |  | 46203.2257 |  | 30105.8002
| Chlorobenzene |  | mg/kg |  | 7500 |  | 7500 |  | 10000 |  | 2 |  | 24 |  | 1 |  | 120000 |  | 150000 |  | 150000 |  | 1 |  | 23.7 |  | 7.15 |  | 1 |  | 1.5 |  | 1 |  | 4721.3115 |  | 4836.0656 |  | 4731.7073 |  | 4846.1538 |  | 4760.8696 |  | 4821.6216 |  | 7565.7492 |  | 8011.9826 |  | 8005.698 | [13 empty] | 12503.8636 |  | 14640.1271 |  | 14979.8975
| Arsenic |  | mg/kg | nd | 0.045455 | nd | 0.045977 | nd | 0.046512 |  | 26.8687 |  | 23.2323 |  | 22.6263 |  | 0.04 | nd | 0.04 | nd | 0.04 |  | 3.2 |  | 18.11 |  | 3.8 | nd | 0.2 | nd | 0.2 | nd | 0.2 |  | 5.12 |  | 5.07 |  | 5.21 |  | 4.95 |  | 4.57 |  | 3.72 | nd | 0.16 |  | 0.42 |  | 0.5 | [13 empty] | 61.8918 |  | 78.3549 |  | 75.4273
| Antimony |  | mg/kg | nd | 0.45455 | nd | 0.45977 | nd | 0.46512 |  | 36.6667 |  | 32.4242 |  | 22.6263 | nd | 0.43 | nd | 0.4 | nd | 0.4 | nd | 5.01 |  | 9.58 |  | 5.76 | nd | 1.98 | nd | 1.98 | nd | 2 | nd | 1.61 | nd | 1.67 | nd | 1.63 | nd | 1.72 | nd | 1.75 | nd | 1.6 | nd | 1.63 | nd | 1.56 | nd | 1.6 | [13 empty] | 12.204 |  | 10.9528 |  | 10.5247
| Barium |  | mg/kg | nd | 0.27273 | nd | 0.27586 | nd | 0.27907 | nd | 0.24242 | nd | 0.24242 | nd | 0.24242 | nd | 0.25 | nd | 0.24 | nd | 0.24 |  | 8 |  | 8.91 |  | 8.05 | nd | 1.17 | nd | 1.17 | nd | 1.18 |  | 106 |  | 34.8 |  | 37.4 |  | 93.7 |  | 92.5 |  | 85 |  | 78 |  | 66.3 |  | 76.3 | [13 empty] | 2135.7029 |  | 1920.9587 |  | 2069.8652
| Beryllium |  | mg/kg | nd | 0.045455 | nd | 0.045977 | nd | 0.046512 | nd | 0.040404 | nd | 0.040404 | nd | 0.040404 | nd | 0.04 | nd | 0.04 | nd | 0.04 | nd | 0.18 | nd | 0.2 | nd | 0.17 | nd | 0.19 | nd | 0.19 | nd | 0.2 |  | 0.64 |  | 0.58 |  | 0.66 |  | 0.75 |  | 0.92 |  | 0.85 |  | 9.96 |  | 10.4 |  | 10.4 | [13 empty] | 149.9351 |  | 171.0327 |  | 170.1499
| Cadmium |  | mg/kg |  | 0.059545 | nd | 0.045977 | nd | 0.046512 |  | 0.68687 |  | 0.73434 |  | 0.74444 | nd | 0.04 |  | 0.05 | nd | 0.04 | nd | 0.19 |  | 0.2 |  | 0.25 | nd | 0.19 | nd | 0.19 | nd | 0.2 |  | 0.96 |  | 0.95 |  | 0.52 |  | 0.98 |  | 0.78 |  | 1.09 |  | 0.78 |  | 0.72 |  | 0.85 | [13 empty] | 21.7929 |  | 22.7482 |  | 25.4348
| Chromium |  | mg/kg |  | 1.1932 |  | 0.14943 | nd | 0.13953 |  | 9.2222 |  | 8.4646 |  | 8.1414 |  | 0.17 |  | 0.14 |  | 0.16 |  | 7.78 |  | 12.2 |  | 6.91 | nd | 0.58 | nd | 0.58 | nd | 0.59 |  | 13.6 |  | 13.4 |  | 12.8 |  | 21 |  | 18.8 |  | 17.3 |  | 54.2 |  | 64.2 |  | 64.9 | [13 empty] | 976.3213 |  | 1213.2371 |  | 1210.3449
| Copper |  | mg/kg |  | 2.5909 |  | 0.85517 |  | 0.5593 |  | 0.26162 |  | 0.47475 |  | 0.66364 |  | 0.32 |  | 0.85 |  | 0.82 |  | 24300 |  | 27267 |  | 24400 | nd | 0.58 | nd | 0.58 |  | 2.65 |  | 27.5 |  | 28.1 |  | 26.1 |  | 24.5 |  | 27.4 |  | 26.9 |  | 10.4 |  | 9.55 |  | 9.58 | [13 empty] | 1900.3397 |  | 2064.1881 |  | 1947.0766
| Lead |  | mg/kg | nd | 0.72727 |  | 0.73563 | nd | 0.74419 |  | 6.9495 |  | 6.9596 |  | 7.1616 | nd | 0.66 | nd | 0.65 | nd | 0.66 |  | 8.67 |  | 10.1 |  | 9.66 | nd | 3.11 | nd | 3.11 | nd | 3.14 |  | 7.15 |  | 8.58 |  | 6.84 |  | 12.8 |  | 13.1 |  | 16.2 |  | 10.1 |  | 9.79 |  | 9.29 | [13 empty] | 268.4884 |  | 300.7817 |  | 314.8651
| Mercury |  | mg/kg | nd | 9.0909e-05 |  | 9.1954e-05 | nd | 9.3023e-05 | nd | 7.0707e-05 | nd | 0.00010101 | nd | 8.0808e-05 | nd | 0.08 | nd | 0.08 | nd | 0.09 | nd | 0.08 | nd | 0.08 | nd | 0.08 | nd | 0.08 | nd | 0.07 | nd | 0.08 | nd | 0.08 | nd | 0.08 | nd | 0.08 | nd | 0.1 | nd | 0.11 | nd | 0.09 | nd | 0.08 | nd | 0.08 | nd | 0.08 | [13 empty] | 0.048309 |  | 0.049445 |  | 0.050593
| Nickel |  | mg/kg |  | 1.375 | nd | 0.27586 | nd | 0.27907 |  | 0.25253 |  | 0.24242 |  | 0.26061 |  | 0.26 |  | 0.39 |  | 0.44 |  | 8.8 |  | 9.2 |  | 8 | nd | 1.17 | nd | 1.18 | nd | 1.17 |  | 22.6 |  | 21.7 |  | 21 |  | 18.4 |  | 17.6 |  | 18.8 |  | 23.3 |  | 26.4 |  | 26.8 | [13 empty] | 538.7201 |  | 657.1701 |  | 678.8456
| Selenium |  | mg/kg | nd | 0.090909 | nd | 0.091954 | nd | 0.093023 | nd | 0.080808 | nd | 0.080808 | nd | 0.080808 | nd | 0.08 | nd | 0.08 | nd | 0.08 |  | 1.86 |  | 3.88 |  | 1.69 | nd | 0.4 | nd | 0.4 | nd | 0.4 | nd | 0.32 | nd | 0.33 | nd | 0.3 | nd | 0.34 | nd | 0.35 |  | 0.32 |  | 1.61 |  | 1 |  | 1.07 | [13 empty] | 22.6646 |  | 16.008 |  | 16.6642
| Silver |  | mg/kg | nd | 0.13636 | nd | 0.13793 | nd | 0.13953 | nd | 0.12121 | nd | 0.12121 | nd | 0.12121 | nd | 0.12 | nd | 0.12 | nd | 0.12 |  | 0.72 |  | 0.66 |  | 0.81 | nd | 0.58 | nd | 0.58 | nd | 0.58 | nd | 0.53 | nd | 0.46 | nd | 0.56 |  | 0.81 |  | 0.62 |  | 0.67 | nd | 0.56 | nd | 0.56 | nd | 0.57 | [13 empty] | 6.102 |  | 5.0552 |  | 5.2624
| Thallium |  | mg/kg | nd | 0.090909 | nd | 0.091954 | nd | 0.093023 | nd | 0.080808 | nd | 0.080808 | nd | 0.080808 | nd | 0.08 | nd | 0.08 | nd | 0.08 | nd | 0.66 | nd | 0.7 | nd | 18.3 | nd | 0.4 | nd | 0.4 | nd | 0.4 | nd | 0.32 | nd | 0.33 | nd | 0.3 | nd | 0.34 | nd | 0.35 | nd | 0.32 | nd | 0.33 | nd | 0.31 | nd | 0.32 | [13 empty] | 0.27103 |  | 0.2693 |  | 2.9847
| Zinc |  | mg/kg |  | 1.3864 |  | 0.51264 |  | 0.4 |  | 0.36869 |  | 0.42222 |  | 0.46465 |  | 0.58 |  | 1.73 |  | 1.28 |  | 2813 |  | 3220 |  | 2840 |  | 0.96 |  | 1.67 |  | 2.48 |  | 62.8 |  | 62.7 |  | 58.1 |  | 116 |  | 92.4 |  | 88.1 |  | 63.8 |  | 70.6 |  | 71.2 | [13 empty] | 2170.5715 |  | 2325.3711 |  | 2289.1306
| Stack Gas Flowrate |  | dscfm |  | 21200 |  | 20900 |  | 22400 |  | 21200 |  | 20900 |  | 22400 |  | 21200 |  | 20900 |  | 22400 |  | 21200 |  | 20900 |  | 22400 |  | 21200 |  | 20900 |  | 22400 |  | 21200 |  | 20900 |  | 22400 |  | 21200 |  | 20900 |  | 22400 |  | 21200 |  | 20900 |  | 22400 | [8 empty] | 21200 | 20900 | 22400 |  |  | 21200 |  | 20900 |  | 22400 |  | 21500
| Oxygen |  | % |  | 13.4 |  | 13.4 |  | 13.4 |  | 13.4 |  | 13.4 |  | 13.4 |  | 13.4 |  | 13.4 |  | 13.4 |  | 13.4 |  | 13.4 |  | 13.4 |  | 13.4 |  | 13.4 |  | 13.4 |  | 13.4 |  | 13.4 |  | 13.4 |  | 13.4 |  | 13.4 |  | 13.4 |  | 13.4 |  | 13.4 |  | 13.4 | [8 empty] | 13.4 | 13.4 | 13.4 |  |  | 13.4 |  | 13.4 |  | 13.4 |  | 13.4
| Thermal Feedrate |  | MMBtu/hr |  | 8.1907 |  | 7.9543 |  | 2.5501 |  | 0.42798 |  | 0.42798 |  | 0.42798 |  | 12.1485 |  | 11.4425 |  | 11.825 |  | 13.0083 |  | 10.8935 |  | 10.1107 |  | 7.509 |  | 10.666 |  | 10.2136 |  | 0 |  | 0 |  | 0 |  | 0 |  | 0 |  | 0 |  | 0 |  | 0 |  | 0 |  | 41.2845 |  | 41.3842 |  | 35.1275 |  | 39.2654 | [5 empty] | 41.2845 |  | 41.3842 |  | 35.1275 |  | 39.2654
| Estimated Firing Rate |  | MMBtu/hr | [31 empty] | 51.1492 |  | 50.4254 |  | 54.0444 | [25 empty] | 51.1492 |  | 50.4254 |  | 54.0444 |  | 51.873
Feedrate MTEC Calculations
| Ash |  | mg/dscm |  | 345.9822 |  | 272.6556 |  | 98.5503 |  | 89.4884 |  | 90.773 |  | 94.1049 |  | 409.2498 |  | 397.5062 |  | 385.6793 |  | 0 |  | 0 |  | 0 |  | 2288.6872 |  | 3182.2945 |  | 2899.0817 |  | 6795.4027 |  | 13599.0101 |  | 12927.5909 |  | 18752.6117 |  | 19490.9875 |  | 18284.6233 |  | 35288.258 |  | 40151.981 |  | 35656.0873 |  | 63969.6801 |  | 77185.2079 |  | 70345.7177 |  | 70500.2019 | [5 empty] | 63969.6801 |  | 77185.2079 |  | 70345.7177 |  | 70500.2019
| Chlorine |  | ug/dscm |  | 14992.5599 |  | 17040.9731 |  | 5437.26 |  | 328124.2685 |  | 242061.2264 |  | 282314.7115 |  | 5056822.8142 |  | 5323329.1913 |  | 4788490.0651 |  | 14595273.1137 |  | 10841236.403 |  | 12797520.5297 |  | 1600.4806 |  | 2306.0105 |  | 2041.6068 |  | 14171.8512 |  | 14375.2749 |  | 10818.0677 |  | 6342.4842 |  | 15176.5198 |  | 10169.4234 |  | 15194.0831 |  | 8653.4442 |  | 2701.2187 |  | 20032521.6555 |  | 16464179.0432 |  | 17899492.883 |  | 18132064.5272 | 760604.319 | 927547.0131 | 834234.1023 | 840795.1448 |  | 20793125.9745 |  | 17391726.0563 |  | 18733726.9853 |  | 18972859.672
| Arsenic |  | ug/dscm | 100 | 0.52422 | 100 | 0.52233 | 100 | 0.15806 |  | 2671.5964 |  | 2343.1853 |  | 2129.2423 | 0 | 0.9408 | 100 | 0.92984 | 100 | 0.8667 |  | 159.4023 |  | 758.0494 |  | 146.9202 | 100 | 3.201 | 100 | 4.612 | 100 | 4.0832 |  | 36.2799 |  | 72.8826 |  | 70.4527 |  | 104.651 |  | 99.081 |  | 75.6605 | 100 | 6.0776 |  | 18.1722 |  | 19.2944 |  | 2982.6733 |  | 3297.4347 |  | 2446.678 |  | 2908.9287 | 13512.4322 | 18618.968 | 16462.9525 | 16198.1176 | 0 | 16495.1055 | 0 | 21916.4028 | 0 | 18909.6305 | 0 | 19107.0463
| Antimony |  | ug/dscm | 100 | 5.2422 | 100 | 5.2233 | 100 | 1.5806 |  | 3645.8252 |  | 3270.2716 |  | 2129.2423 | 100 | 10.1136 | 100 | 9.2984 | 100 | 8.667 | 100 | 249.5642 |  | 401.0002 |  | 222.7001 | 100 | 31.6895 | 100 | 45.659 | 100 | 40.8321 | 100 | 11.4083 | 100 | 24.0067 | 100 | 22.0418 | 100 | 36.3636 | 100 | 37.9413 | 100 | 32.5422 | 100 | 61.9159 | 100 | 67.4969 | 100 | 61.7421 | 10.0268 | 4052.1226 | 4.9114 | 3860.8974 | 6.6448 | 2519.3481 | 7.3169 | 3477.456 |  |  |  |  | 12.4916 | 3252.556 | 6.1897 | 3063.5832 | 6.3446 | 2638.5531 | 8.5243 | 2984.8974
| Barium |  | ug/dscm | 100 | 3.1453 | 100 | 3.134 | 100 | 0.94836 | 100 | 24.1046 | 100 | 24.4506 | 100 | 22.8133 | 100 | 5.88 | 100 | 5.579 | 100 | 5.2002 |  | 398.5058 |  | 372.9553 |  | 311.2388 | 100 | 18.7256 | 100 | 26.9803 | 100 | 24.091 |  | 751.1081 |  | 500.2596 |  | 505.7447 |  | 1980.9692 |  | 2005.4687 |  | 1728.802 |  | 2962.8462 |  | 2868.6167 |  | 2944.3284 | 0.84383 | 6145.2849 | 1.0356 | 5807.4442 | 0.95708 | 5543.1667 | 0.94338 | 5831.9653 |  |  |  |  | 0.0091103 | 569197.3032 | 0.011194 | 537305.3578 | 0.010224 | 518915.4423 | 0.010154 | 541806.0345
| Beryllium |  | ug/dscm | 100 | 0.52422 | 100 | 0.52233 | 100 | 0.15806 | 100 | 4.0174 | 100 | 4.0751 | 100 | 3.8022 | 100 | 0.9408 | 100 | 0.92984 | 100 | 0.8667 | 100 | 8.9664 | 100 | 8.3716 | 100 | 6.5727 | 100 | 3.0409 | 100 | 4.3814 | 100 | 4.0832 |  | 4.535 |  | 8.3377 |  | 8.9249 |  | 15.8562 |  | 19.9463 |  | 17.288 |  | 378.3327 |  | 449.9791 |  | 401.3239 | 4.2021 | 416.2136 | 3.6815 | 496.5433 | 3.4949 | 443.0198 | 3.7803 | 451.9256 |  |  |  |  | 0.043768 | 39959.9739 | 0.038212 | 47839.0297 | 0.036297 | 42656.6084 | 0.039288 | 43485.204
| Cadmium |  | ug/dscm |  | 0.68672 | 100 | 0.52233 | 100 | 0.15806 |  | 68.2965 |  | 74.065 |  | 70.0559 | 100 | 0.9408 |  | 1.1623 | 100 | 0.8667 | 100 | 9.4645 |  | 8.3716 |  | 9.6658 | 100 | 3.0409 | 100 | 4.3814 | 100 | 4.0832 |  | 6.8025 |  | 13.6565 |  | 7.0317 |  | 20.7188 |  | 16.911 |  | 22.1693 |  | 29.6285 |  | 31.1524 |  | 32.8005 | 9.6334 | 139.5791 | 3.2643 | 150.2226 | 3.4788 | 146.8312 | 5.3725 | 145.5443 | 5668.5566 | 6212.604 | 6229.6721 | 6036.9442 | 0.23151 | 5808.1357 | 0.077069 | 6362.8266 | 0.080106 | 6376.5033 | 0.12648 | 6182.4886
| Chromium |  | ug/dscm |  | 13.7607 |  | 1.6976 | 100 | 0.47418 |  | 916.9803 |  | 853.7345 |  | 766.147 |  | 3.9984 |  | 3.2544 |  | 3.4668 |  | 387.5468 |  | 510.6683 |  | 267.1627 | 100 | 9.2828 | 100 | 13.3749 | 100 | 12.0455 |  | 96.3686 |  | 192.6287 |  | 173.0891 |  | 443.9739 |  | 407.598 |  | 351.862 |  | 2058.7983 |  | 2777.7556 |  | 2504.4157 |  | 3930.7097 |  | 4760.7118 |  | 4078.663 |  | 4256.6948 | 256273.7717 | 334590.0405 | 299354.9431 | 296739.5851 | 0 | 260204.4815 | 0 | 339350.7523 | 0 | 303433.6061 | 0 | 300996.28
| Copper |  | ug/dscm |  | 29.8803 |  | 9.7153 |  | 1.9007 |  | 26.0129 |  | 47.8825 |  | 62.4514 |  | 7.5264 |  | 19.7591 |  | 17.7672 |  | 1210461.2173 |  | 1141343.6023 |  | 943382.178 | 100 | 9.2828 | 100 | 13.3749 |  | 54.1026 |  | 194.863 |  | 403.9452 |  | 352.9395 |  | 517.9695 |  | 594.0523 |  | 547.115 |  | 395.0462 |  | 413.202 |  | 369.6811 |  | 1211641.7984 |  | 1142845.5336 |  | 944788.1355 |  | 1099758.4891 |  |  |  |  | 0 | 506469.4371 | 0 | 577367.5994 | 0 | 488132.3229 | 0 | 523989.7865
| Lead |  | ug/dscm | 100 | 8.3874 |  | 8.3573 | 100 | 2.529 |  | 690.9994 |  | 701.9368 |  | 673.9432 | 100 | 15.5233 | 100 | 15.1099 | 100 | 14.3005 |  | 431.8806 |  | 422.7664 |  | 373.4866 | 100 | 49.7749 | 100 | 71.7169 | 100 | 64.1065 |  | 50.6644 |  | 123.3399 |  | 92.4945 |  | 270.6127 |  | 284.0177 |  | 329.4893 |  | 383.6506 |  | 423.5861 |  | 358.4903 | 3.8751 | 1901.4933 | 4.2337 | 2050.8309 | 4.2401 | 1908.8397 | 4.1195 | 1953.7213 | 69654.7391 | 82079.8764 | 77027.8737 | 76254.1631 | 0.10298 | 71556.2324 | 0.1032 | 84130.7073 | 0.10253 | 78936.7135 | 0.10291 | 78207.8844
| Mercury |  | ug/dscm | 100 | 0.0010484 |  | 0.0010447 | 100 | 0.00031612 | 100 | 0.0070305 | 100 | 0.010188 | 100 | 0.0076044 | 100 | 1.8816 | 100 | 1.8597 | 100 | 1.9501 | 100 | 3.9851 | 100 | 3.3486 | 100 | 3.0931 | 100 | 1.2804 | 100 | 1.6142 | 100 | 1.6333 | 100 | 0.56687 | 100 | 1.15 | 100 | 1.0818 | 100 | 2.1142 | 100 | 2.3849 | 100 | 1.8305 | 100 | 3.0388 | 100 | 3.4614 | 100 | 3.0871 | 100 | 12.875 | 99.9924 | 13.83 | 100 | 12.6837 | 99.9973 | 13.1296 |  |  |  |  | 100 | 12.875 | 99.9924 | 13.83 | 100 | 12.6837 | 99.9973 | 13.1296
| Nickel |  | ug/dscm |  | 15.8575 | 100 | 3.134 | 100 | 0.94836 |  | 25.109 |  | 24.4506 |  | 24.5243 |  | 6.1152 |  | 9.0659 |  | 9.5336 |  | 438.3563 |  | 385.0941 |  | 309.3056 | 100 | 18.7256 | 100 | 27.2109 | 100 | 23.8868 |  | 160.1419 |  | 311.9435 |  | 283.9743 |  | 389.0057 |  | 381.5811 |  | 382.3703 |  | 885.0553 |  | 1142.2546 |  | 1034.1809 | 0.96605 | 1938.3666 | 1.3282 | 2284.7347 | 1.2005 | 2068.7242 | 1.1746 | 2097.2752 |  |  |  |  | 0.013042 | 143577.1157 | 0.016508 | 183814.9908 | 0.014593 | 170186.6747 | 0.014853 | 165859.5937
| Selenium |  | ug/dscm | 100 | 1.0484 | 100 | 1.0447 | 100 | 0.31612 | 100 | 8.0349 | 100 | 8.1502 | 100 | 7.6044 | 100 | 1.8816 | 100 | 1.8597 | 100 | 1.7334 |  | 92.6526 |  | 162.4093 |  | 65.3408 | 100 | 6.4019 | 100 | 9.224 | 100 | 8.1664 | 100 | 2.2675 | 100 | 4.7438 | 100 | 4.0568 | 100 | 7.1881 | 100 | 7.5883 |  | 6.5084 |  | 61.1562 |  | 43.2672 |  | 41.2901 | 14.8493 | 180.6313 | 13.6855 | 238.2872 | 16.2033 | 135.0165 | 14.6787 | 184.645 |  |  |  |  | 0.44405 | 6040.4612 | 0.72832 | 4477.5446 | 0.52366 | 4177.7091 | 0.55329 | 4898.5716
| Silver |  | ug/dscm | 100 | 1.5726 | 100 | 1.567 | 100 | 0.47418 | 100 | 12.0523 | 100 | 12.2253 | 100 | 11.4067 | 100 | 2.8224 | 100 | 2.7895 | 100 | 2.6001 |  | 35.8655 |  | 27.6263 |  | 31.3172 | 100 | 9.2828 | 100 | 13.3749 | 100 | 11.8413 | 100 | 3.7555 | 100 | 6.6126 | 100 | 7.5726 |  | 17.1247 |  | 13.4421 |  | 13.627 | 100 | 21.2717 | 100 | 24.2296 | 100 | 21.9956 | 48.9239 | 103.7476 | 59.6844 | 101.8673 | 55.4278 | 100.8347 | 54.6409 | 102.1499 |  |  |  |  | 3.1211 | 1626.278 | 4.2999 | 1413.9615 | 4.2365 | 1319.2765 | 3.841 | 1453.172
| Thallium |  | ug/dscm | 100 | 1.0484 | 100 | 1.0447 | 100 | 0.31612 | 100 | 8.0349 | 100 | 8.1502 | 100 | 7.6044 | 100 | 1.8816 | 100 | 1.8597 | 100 | 1.7334 | 100 | 32.8767 | 100 | 29.3006 | 100 | 707.5366 | 100 | 6.4019 | 100 | 9.224 | 100 | 8.1664 | 100 | 2.2675 | 100 | 4.7438 | 100 | 4.0568 | 100 | 7.1881 | 100 | 7.5883 | 100 | 6.5084 | 100 | 12.5351 | 100 | 13.4128 | 100 | 12.3484 | 100 | 72.2343 | 100 | 75.3242 | 100 | 748.2706 | 100 | 298.6097 |  |  |  |  | 100 | 72.2343 | 100 | 75.3242 | 100 | 748.2706 | 100 | 298.6097
| Zinc |  | ug/dscm |  | 15.9886 |  | 5.824 |  | 1.3593 |  | 36.6591 |  | 42.5848 |  | 43.7255 |  | 13.6417 |  | 40.2155 |  | 27.7342 |  | 140124.5845 |  | 134782.9391 |  | 109803.4994 |  | 15.3646 |  | 38.5104 |  | 50.6318 |  | 444.9961 |  | 901.3297 |  | 785.6622 |  | 2452.4272 |  | 2003.3006 |  | 1791.8524 |  | 2423.4563 |  | 3054.6658 |  | 2747.5253 |  | 145527.1181 |  | 140869.3699 |  | 115251.9902 |  | 133882.8261 |  |  |  |  | 0 | 578490.3204 | 0 | 650422.2753 | 0 | 573885.2985 | 0 | 600932.6314
| SVM |  | ug/dscm |  | 9.0742 |  | 8.8796 |  | 2.687 |  | 759.2958 |  | 776.0018 |  | 743.9991 |  | 16.4641 |  | 16.2722 |  | 15.1672 |  | 441.3451 |  | 431.138 |  | 383.1524 |  | 52.8159 |  | 76.0983 |  | 68.1897 |  | 57.4669 |  | 136.9964 |  | 99.5262 |  | 291.3314 |  | 300.9287 |  | 351.6587 |  | 413.2791 |  | 454.7385 |  | 391.2908 | 4.2689 | 2041.0724 | 4.1676 | 2201.0535 | 4.1857 | 2055.671 | 4.2063 | 2099.2656 | 75323.2957 | 88292.4805 | 83257.5458 | 82291.1073 | 0.11263 | 77364.3682 | 0.10137 | 90493.534 | 0.10086 | 85313.2168 | 0.10464 | 84390.373
| LVM |  | ug/dscm |  | 14.8091 |  | 2.7422 |  | 0.7903 |  | 3592.5941 |  | 3200.9948 |  | 2899.1915 |  | 5.88 |  | 5.1141 |  | 5.2002 |  | 555.9155 |  | 1277.0893 |  | 420.6557 |  | 15.5247 |  | 22.3683 |  | 20.2119 |  | 137.1835 |  | 273.849 |  | 252.4667 |  | 564.4811 |  | 526.6252 |  | 444.8106 |  | 2443.2086 |  | 3245.9069 |  | 2925.034 | 0.23862 | 7329.5966 | 0.21369 | 8554.6899 | 0.22219 | 6968.3608 | 0.22428 | 7617.5491 | 269786.204 | 353209.0085 | 315817.8957 | 312937.7027 | 0.0055232 | 316659.5609 | 0.0044684 | 409106.1847 | 0.0042419 | 364999.845 | 0.0046988 | 363588.5302
* | 825C11 | Trial burn |  |  | R1 |  | R2 |  | R3 |  | R1 |  | R2 |  | R3 |  | R1 |  | R2 |  | R3 |  | R1 |  | R2 |  | R3 |  | R1 |  | R2 |  | R3 |  | R1 |  | R2 |  | R3 |  | R1 |  | R2 |  | R3 |  | Cond Avg |  | R1 |  | R2 |  | R3 |  | Cond Avg
| Feedstream Number |  |  |  | F1 |  | F1 |  | F1 |  | F2 |  | F2 |  | F2 |  | F3 |  | F3 |  | F3 |  | F4 |  | F4 |  | F4 |  | F5 |  | F5 |  | F5 |  | F6 |  | F6 |  | F6 | [9 empty] | F7 |  | F7 |  | F7 |  | F7
| Feed Class |  |  |  | Liq HW |  | Liq HW |  | Liq HW |  | Slurry HW |  | Slurry HW |  | Slurry HW |  | Liq HW |  | Liq HW |  | Liq HW |  | Oil |  | Oil |  | Oil |  | Slurry HW |  | Slurry HW |  | Slurry HW |  | Solid HW |  | Solid HW |  | Solid HW | [9 empty] | Total |  | Total |  | Total |  | Total
| Feed Class 2 | [21 empty] | MF |  | MF |  | MF | [13 empty] | HW |  | HW |  | HW |  | HW |  | Total |  | Total |  | Total |  | Total
| Feedstream Description |  |  |  | APS Waste |  | APS Waste |  | APS Waste |  | Slurry Waste |  | Slurry Waste |  | Slurry Waste |  | Acetyl |  | Acetyl |  | Acetyl |  | Fuel Oil |  | Fuel Oil |  | Fuel Oil |  | Silane Waste |  | Silane Waste |  | Silane Waste |  | Drum Waste |  | Drum Waste |  | Drum Waste | [9 empty] | Total |  | Total |  | Total |  | Total
| Feed Rate |  | lb/hr |  | 903.21 |  | 731.98 |  | 343.11 |  | 2081 |  | 2081 |  | 2093 |  | 1510.7 |  | 1553.1 |  | 1528.3 |  | 886.99 |  | 831.97 |  | 777.09 |  | 2223.8 |  | 2151.2 |  | 1550.1 |  | 672 |  | 669 |  | 633 | [9 empty] | 8277.7 |  | 8018.25 |  | 6924.6 |  | 7740.1833
| Heating Value |  | Btu/lb |  | 17100 |  | 14900 |  | 16200 |  | 5800 |  | 8600 |  | 7900 |  | 5500 | nd | 1000 |  | 2400 |  | 19000 |  | 19200 |  | 20500 |  | 5100 |  | 1000 |  | 9500 |  | 4985 |  | 4985 |  | 4985
| Density |  | g/mL |  | 0.88 |  | 0.86 |  | 0.89 |  | 1.12 |  | 1.12 |  | 1.13 |  | 1.07 |  | 1.1 |  | 1.11 |  | 0.86 |  | 0.87 |  | 0.83 |  | 1.2 |  | 1.2 |  | 0.9
| Ash |  | % |  | 10.2857 |  | 12.8571 |  | 11.7857 |  | 50.1429 |  | 49.5 |  | 55.0714 |  | 2.5714 |  | 2.3571 |  | 1.0714 | [7 empty] | 32.1429 |  | 63.8571 |  | 40.0714 |  | 48.3036 |  | 48.3109 |  | 48.3096
| Chlorine |  | % |  | 1.5 |  | 1.1 |  | 1 |  | 42.3 |  | 38 |  | 40.7 |  | 36 |  | 44 |  | 35 |  | 0.03 |  | 0.02 |  | 0.05 |  | 51 |  | 51 |  | 37 |  | 0.6994 |  | 0.70254 |  | 0.6951
| Arsenic |  | mg/kg | nd | 1.1 | nd | 1.1 | nd | 1.1 | nd | 1.1 | nd | 1.1 | nd | 1.1 | nd | 1.1 | nd | 1.1 | nd | 1.1 | nd | 0.72 | nd | 0.72 | nd | 0.72 | nd | 1.1 | nd | 1.1 | nd | 1.1 |  | 1.0417 |  | 1.0463 |  | 1.1058
| Antimony |  | mg/kg | nd | 5.8 | nd | 5.8 | nd | 5.8 |  | 9.53 |  | 6.17 | nd | 5.8 | nd | 5.8 |  | 7.5 | nd | 5.8 | nd | 5.8 | nd | 5.8 | nd | 5.8 | nd | 5.8 |  | 8 | nd | 5.8 |  | 4.3155 |  | 4.3348 |  | 4.4234
| Barium |  | mg/kg |  | 3.8 | nd | 0.8 | nd | 0.8 |  | 0.84 | nd | 0.8 | nd | 0.8 |  | 2.1 | nd | 0.8 | nd | 0.8 |  | 9.1 | nd | 0.8 | nd | 0.8 |  | 1.1 | nd | 0.8 | nd | 0.8 |  | 30.506 |  | 30.4933 |  | 30.4897
| Beryllium |  | mg/kg | nd | 0.18 | nd | 0.18 |  | 0.21 | nd | 0.18 | nd | 0.18 | nd | 0.18 | nd | 0.18 | nd | 0.18 | nd | 0.18 | nd | 0.18 | nd | 0.18 | nd | 0.18 | nd | 0.1 | nd | 0.1 | nd | 0.1 |  | 1.7857 |  | 1.7937 |  | 1.8957
| Cadmium |  | mg/kg | nd | 0.42 | nd | 0.42 | nd | 0.42 | nd | 0.42 | nd | 0.42 | nd | 0.42 | nd | 0.42 | nd | 0.42 | nd | 0.42 | nd | 0.42 | nd | 0.42 | nd | 0.42 | nd | 0.4 | nd | 0.4 | nd | 0.4 |  | 0.029762 |  | 0.029895 |  | 0.031596
| Chromium |  | mg/kg | nd | 1.1 | nd | 1.1 | nd | 1.1 |  | 1.37 |  | 1.47 |  | 1.1 | nd | 1.1 | nd | 1.1 | nd | 1.1 |  | 31.4 |  | 0.37 | nd | 1.1 | nd | 1.1 | nd | 1.1 | nd | 1.1 |  | 12.2024 |  | 12.2571 |  | 12.3223
| Lead |  | mg/kg |  | 0.38 | nd | 0.26 | nd | 1.3 |  | 8.6 |  | 1.52 |  | 1.97 | nd | 0.26 | nd | 1.3 | nd | 0.26 | nd | 0.26 | nd | 0.26 | nd | 1.3 | nd | 0.2 | nd | 1.3 | nd | 0.2 |  | 4.4643 |  | 4.4843 |  | 4.4234
| Mercury |  | mg/kg |  | 8 |  | 9.8 |  | 11.4 |  | 6.77 |  | 8.8 |  | 10.43 | nd | 8.1 | nd | 10.9 | nd | 11.2 | nd | 0.1 | nd | 0.1 | nd | 0.1 | nd | 7.9 | nd | 11.3 | nd | 11.2 |  | 0.14881 |  | 0.14948 |  | 0.15798
| Nickel |  | mg/kg | nd | 2.9 | nd | 2.9 | nd | 2.9 | nd | 2.9 | nd | 2.9 | nd | 2.9 | nd | 2.9 | nd | 2.9 | nd | 2.9 |  | 19.5 | nd | 2.9 | nd | 2.9 | nd | 2.9 | nd | 2.9 | nd | 2.9 |  | 7.8869 |  | 7.9223 |  | 7.8989
| Selenium |  | mg/kg | nd | 0.56 | nd | 0.56 | nd | 0.56 | nd | 0.56 | nd | 0.56 | nd | 0.56 | nd | 0.56 | nd | 0.56 | nd | 0.56 | nd | 0.56 | nd | 0.56 | nd | 0.56 | nd | 0.5 | nd | 0.5 | nd | 0.5 |  | 0.44643 |  | 0.44843 |  | 0.47393
| Silver |  | mg/kg | nd | 1.1 | nd | 1.1 | nd | 1.1 | nd | 1.1 | nd | 1.1 | nd | 1.1 | nd | 1.1 | nd | 1.1 | nd | 1.1 | nd | 1.1 | nd | 1.1 | nd | 1.1 | nd | 1.1 | nd | 1.1 | nd | 1.1 |  | 0.89286 |  | 0.89686 |  | 0.94787
| Thallium |  | mg/kg | nd | 0.8 | nd | 0.8 | nd | 0.8 | nd | 0.8 | nd | 0.8 | nd | 0.8 | nd | 0.8 | nd | 0.8 | nd | 0.8 | nd | 1.4 | nd | 1.4 | nd | 1.4 | nd | 0.8 | nd | 0.8 | nd | 0.8 |  | 0.59524 |  | 0.59791 |  | 0.63191
| Stack Gas Flowrate |  | dscfm |  | 24158 |  | 24461 |  | 25007 |  | 24158 |  | 24461 |  | 25007 |  | 24158 |  | 24461 |  | 25007 |  | 24158 |  | 24461 |  | 25007 |  | 24158 |  | 24461 |  | 25007 |  | 24158 |  | 24461 |  | 25007 | [9 empty] | 24158 |  | 24461 |  | 25007 |  | 24542
| Oxygen |  | % |  | 10.8 |  | 11 |  | 11 |  | 10.8 |  | 11 |  | 11 |  | 10.8 |  | 11 |  | 11 |  | 10.8 |  | 11 |  | 11 |  | 10.8 |  | 11 |  | 11 |  | 10.8 |  | 11 |  | 11 | [9 empty] | 10.8 |  | 11 |  | 11 |  | 10.9333
| Thermal Feedrate |  | MMBtu/hr |  | 15.4449 |  | 10.9065 |  | 5.5584 |  | 12.0698 |  | 17.8966 |  | 16.5347 |  | 8.3088 |  | 1.5531 |  | 3.6679 |  | 16.8528 |  | 15.9738 |  | 15.9303 |  | 11.3414 |  | 2.1512 |  | 14.7259 |  | 3.3499 |  | 3.335 |  | 3.1555 | [9 empty] | 67.3677 |  | 51.8162 |  | 59.5728 |  | 59.5855
| Estimated Firing Rate |  | MMBtu/hr | [45 empty] | 78.2259 |  | 77.654 |  | 79.3873 |  | 78.4224
Feedrate MTEC Calculations
| Ash |  | mg/dscm |  | 1411.2639 |  | 1440.1764 |  | 605.3045 |  | 15851.3484 |  | 15763.3774 |  | 17253.618 |  | 590.1165 |  | 560.2183 |  | 245.1074 |  | 0 |  | 0 |  | 0 |  | 10858.3855 |  | 21021.4306 |  | 9297.7775 |  | 4930.9837 |  | 4945.8774 |  | 4577.434 |  | 33642.0981 |  | 43731.0801 |  | 31979.2414 |  | 36450.8065 |  | 33642.0981 |  | 43731.0801 |  | 31979.2414 |  | 36450.8065
| Chlorine |  | ug/dscm |  | 205809.3259 |  | 123215.089 |  | 51359.1685 |  | 13372034.9038 |  | 12101178.6316 |  | 12751117.4515 |  | 8261630.8155 |  | 10457408.9309 |  | 8006842.136 |  | 4042.2673 |  | 2546.3005 |  | 5816.0206 |  | 17228638.3975 |  | 16788927.7559 |  | 8585113.6523 |  | 71397.4847 |  | 71923.341 |  | 65862.3595 |  | 39139510.9274 |  | 39542653.7483 |  | 29460294.7679 |  | 36047486.4812 |  | 39143553.1947 |  | 39545200.0488 |  | 29466110.7884 |  | 36051621.344
| Arsenic |  | ug/dscm | 100 | 15.0927 | 100 | 12.3215 | 100 | 5.6495 | 100 | 34.7736 | 100 | 35.0297 | 100 | 34.4625 | 100 | 25.2439 | 100 | 26.1435 | 100 | 25.1644 | 100 | 9.7014 | 100 | 9.1667 | 100 | 8.3751 | 100 | 37.1598 | 100 | 36.2114 | 100 | 25.5233 |  | 10.6337 |  | 10.712 |  | 10.4781 | 91.348 | 122.9036 | 91.1043 | 120.4182 | 89.6541 | 101.2778 | 90.765 | 114.8665 | 91.981 | 132.6051 | 91.7336 | 129.5848 | 90.4443 | 109.6528 | 91.4416 | 123.9476
| Antimony |  | ug/dscm | 100 | 79.5796 | 100 | 64.968 | 100 | 29.7883 |  | 301.2659 |  | 196.4849 | 100 | 181.7113 | 100 | 133.1041 |  | 178.2513 | 100 | 132.6848 | 100 | 78.1505 | 100 | 73.8427 | 100 | 67.4658 | 100 | 195.9335 |  | 263.3557 | 100 | 134.5775 |  | 44.0538 |  | 44.3782 |  | 41.9124 | 54.1978 | 753.9369 | 8.6921 | 747.4381 | 91.9504 | 520.6743 | 47.0981 | 674.0164 | 58.4996 | 832.0874 | 16.9017 | 821.2808 | 92.8737 | 588.1401 | 52.2776 | 747.1694
| Barium |  | ug/dscm |  | 52.1384 | 100 | 8.9611 | 100 | 4.1087 |  | 26.5544 | 100 | 25.4762 | 100 | 25.0636 |  | 48.1928 | 100 | 19.0135 | 100 | 18.3014 |  | 122.6154 | 100 | 10.1852 | 100 | 9.3056 |  | 37.1598 | 100 | 26.3356 | 100 | 18.5624 |  | 311.4146 |  | 312.1779 |  | 288.8963 | 0 | 475.46 | 20.3555 | 391.9642 | 18.6053 | 354.9324 | 11.9296 | 407.4522 | 0 | 598.0754 | 22.3727 | 402.1494 | 20.6848 | 364.238 | 12.1156 | 454.8209
| Beryllium |  | ug/dscm | 100 | 2.4697 | 100 | 2.0162 |  | 1.0785 | 100 | 5.6902 | 100 | 5.7321 | 100 | 5.6393 | 100 | 4.1308 | 100 | 4.278 | 100 | 4.1178 | 100 | 2.4254 | 100 | 2.2917 | 100 | 2.0938 | 100 | 3.3782 | 100 | 3.2919 | 100 | 2.3203 |  | 18.2291 |  | 18.3634 |  | 17.9625 | 46.2236 | 33.8981 | 45.4797 | 33.6818 | 38.8112 | 31.1184 | 43.6327 | 32.8994 | 49.8144 | 36.3234 | 48.9529 | 35.9734 | 42.6686 | 33.2122 | 47.2713 | 35.1697
| Cadmium |  | ug/dscm | 100 | 5.7627 | 100 | 4.7046 | 100 | 2.1571 | 100 | 13.2772 | 100 | 13.375 | 100 | 13.1584 | 100 | 9.6386 | 100 | 9.9821 | 100 | 9.6082 | 100 | 5.6592 | 100 | 5.3472 | 100 | 4.8855 | 100 | 13.5127 | 100 | 13.1678 | 100 | 9.2812 |  | 0.30382 |  | 0.30606 |  | 0.29937 | 99.285 | 42.4949 | 99.2631 | 41.5355 | 99.1324 | 34.5043 | 99.2329 | 39.5116 | 99.3691 | 48.1541 | 99.3472 | 46.8827 | 99.24 | 39.3897 | 99.3236 | 44.8088
| Chromium |  | ug/dscm | 100 | 15.0927 | 100 | 12.3215 | 100 | 5.6495 |  | 43.309 |  | 46.8125 |  | 34.4625 | 100 | 25.2439 | 100 | 26.1435 | 100 | 25.1644 |  | 423.0906 |  | 4.7107 | 100 | 12.7952 | 100 | 37.1598 | 100 | 36.2114 | 100 | 25.5233 |  | 124.5658 |  | 125.4833 |  | 116.756 | 31.5833 | 245.3711 | 30.2368 | 246.9722 | 27.1432 | 207.5557 | 29.7914 | 233.2997 | 11.5932 | 668.4618 | 29.6709 | 251.6828 | 31.3738 | 220.3509 | 19.4043 | 380.1652
| Lead |  | ug/dscm |  | 5.2138 | 100 | 2.9124 | 100 | 6.6767 |  | 271.8664 |  | 48.4047 |  | 61.7192 | 100 | 5.9667 | 100 | 30.8969 | 100 | 5.9479 | 100 | 3.5033 | 100 | 3.3102 | 100 | 15.1217 | 100 | 6.7563 | 100 | 42.7953 | 100 | 4.6406 |  | 45.5729 |  | 45.9085 |  | 41.9124 | 3.7937 | 335.3762 | 44.8195 | 170.9178 | 14.281 | 120.8968 | 16.9953 | 209.0636 | 4.7882 | 338.8795 | 45.8679 | 174.228 | 23.8107 | 136.0185 | 19.8002 | 216.3753
| Mercury |  | ug/dscm |  | 109.765 |  | 109.7734 |  | 58.5495 |  | 214.0158 |  | 280.2378 |  | 326.767 | 100 | 185.8867 | 100 | 259.0585 | 100 | 256.2189 | 100 | 1.3474 | 100 | 1.2732 | 100 | 1.1632 | 100 | 266.875 | 100 | 371.99 | 100 | 259.8737 |  | 1.5191 |  | 1.5303 |  | 1.4969 | 58.191 | 778.0615 | 61.7108 | 1022.5901 | 57.1591 | 902.9059 | 59.1777 | 901.1858 | 58.2633 | 779.409 | 61.7584 | 1023.8632 | 57.2142 | 904.0692 | 59.2347 | 902.4471
| Nickel |  | ug/dscm | 100 | 39.7898 | 100 | 32.484 | 100 | 14.8942 | 100 | 91.6759 | 100 | 92.3511 | 100 | 90.8556 | 100 | 66.552 | 100 | 68.9238 | 100 | 66.3424 |  | 262.7474 | 100 | 36.9214 | 100 | 33.7329 | 100 | 97.9668 | 100 | 95.4665 | 100 | 67.2887 |  | 80.5121 |  | 81.105 |  | 74.8436 | 78.6155 | 376.4965 | 78.0993 | 370.3304 | 76.1815 | 314.2245 | 77.7145 | 353.6838 | 46.3023 | 639.2439 | 80.0848 | 407.2518 | 78.4906 | 347.9574 | 64.2004 | 464.8177
| Selenium |  | ug/dscm | 100 | 7.6835 | 100 | 6.2728 | 100 | 2.8761 | 100 | 17.7029 | 100 | 17.8333 | 100 | 17.5445 | 100 | 12.8514 | 100 | 13.3094 | 100 | 12.8109 | 100 | 7.5456 | 100 | 7.1296 | 100 | 6.5139 | 100 | 16.8908 | 100 | 16.4597 | 100 | 11.6015 |  | 4.5573 |  | 4.5909 |  | 4.4906 | 92.3646 | 59.686 | 92.1478 | 58.4661 | 90.8956 | 49.3237 | 91.8563 | 55.8253 | 93.2215 | 67.2316 | 93.0013 | 65.5957 | 91.9577 | 55.8377 | 92.7709 | 62.8883
| Silver |  | ug/dscm | 100 | 15.0927 | 100 | 12.3215 | 100 | 5.6495 | 100 | 34.7736 | 100 | 35.0297 | 100 | 34.4625 | 100 | 25.2439 | 100 | 26.1435 | 100 | 25.1644 | 100 | 14.8216 | 100 | 14.0047 | 100 | 12.7952 | 100 | 37.1598 | 100 | 36.2114 | 100 | 25.5233 |  | 9.1146 |  | 9.1817 |  | 8.9812 | 92.4912 | 121.3845 | 92.277 | 118.8879 | 90.999 | 99.7809 | 91.9785 | 113.3511 | 93.3083 | 136.2062 | 93.0909 | 132.8925 | 92.0221 | 112.5761 | 92.8532 | 127.225
| Thallium |  | ug/dscm | 100 | 10.9765 | 100 | 8.9611 | 100 | 4.1087 | 100 | 25.2899 | 100 | 25.4762 | 100 | 25.0636 | 100 | 18.3592 | 100 | 19.0135 | 100 | 18.3014 | 100 | 18.8639 | 100 | 17.8241 | 100 | 16.2849 | 100 | 27.0253 | 100 | 26.3356 | 100 | 18.5624 |  | 6.0764 |  | 6.1211 |  | 5.9875 | 93.0736 | 87.7273 | 92.8747 | 85.9074 | 91.6868 | 72.0236 | 92.5974 | 81.8861 | 94.2994 | 106.5912 | 94.0991 | 103.7315 | 93.2198 | 88.3085 | 93.9105 | 99.5437
| SVM |  | ug/dscm |  | 10.9765 |  | 7.6169 |  | 8.8338 |  | 285.1436 |  | 61.7797 |  | 74.8776 |  | 15.6053 |  | 40.879 |  | 15.5562 | 76.9353 | 9.1625 | 75.5101 | 8.6574 | 30.3665 | 20.0071 |  | 20.269 |  | 55.9631 |  | 13.9218 |  | 45.8767 |  | 46.2146 |  | 42.2118 | 11.1655 | 377.8711 | 19.4063 | 212.4533 | 22.0107 | 155.4011 | 15.7733 | 248.5751 | 12.3633 | 387.0336 | 21.0649 | 221.1107 | 22.2854 | 175.4082 | 17.04 | 261.1842
| LVM |  | ug/dscm |  | 32.6551 |  | 26.6593 |  | 12.3776 |  | 83.7728 |  | 87.5743 |  | 74.5643 |  | 54.6186 |  | 56.5651 |  | 54.4465 | 2.7864 | 435.2174 | 70.8661 | 16.169 | 100 | 23.2641 |  | 77.6978 |  | 75.7148 |  | 53.3669 |  | 153.4286 |  | 154.5587 |  | 145.1966 | 51.0813 | 402.1729 | 49.7918 | 401.0721 | 46.8344 | 339.9518 | 49.366 | 381.0656 | 25.981 | 837.3903 | 50.6085 | 417.2411 | 50.2396 | 363.2159 | 37.7786 | 539.2824

## feed 2
Feedstream 2
| 825C1 |  | R1 | R2 | R3 | R4 | R1 | R2 | R3 | R4 | R1 | R2 | R3 | R4 | R1 | R2 | R3 | R4 | Cond Avg
| Feedstream Number |  | F1 | F1 | F1 | F1 | F2 | F2 | F2 | F2 |  |  |  |  | F3 | F3 | F3 | F3 | F3
| Feed Class |  | Liq HW | Liq HW | Liq HW | Liq HW | Solid HW | Solid HW | Solid HW | Solid HW |  |  |  |  | Total | Total | Total | Total | Total
| Feed Class 2 | [9 empty] | HW | HW | HW | HW | Total | Total | Total | Total | Total
| Feedstream Description |  | PCB Liquids | PCB Liquids | PCB Liquids | PCB Liquids | PCB Solids | PCB Solids | PCB Solids | PCB Solids |  |  |  |  | Total | Total | Total | Total | Total
825C1 | Feedrate | lb/hr | 2690 | 2308 | 2405 | 2260 | 656 | 638 | 632 | 793
825C1 | Heating value | Btu/lb | 10400 | 12350 | 12020 | 11810
| Thermal Feedrate | MMBtu/hr | 27.976 | 28.5038 | 28.9081 | 26.6906
825C1 | Ash | wt % | 0.01 | 0.03 | 0.02 | 0.02
825C1 | Chlorine | ppmw | 454000 | 371000 | 378000 | 368000 | 85365.8537 | 86206.8966 | 85443.038 | 84489.2812 |  |  |  |  | 155112.6516 | 157418.3392 | 214667.3142 | 102108.768
| Stack Gas |  | 20630 | 20840 | 20040 | 19980 | 20630 | 20840 | 20040 | 19980
| Oxygen |  | 13.5 | 13.8 | 13.8 | 13.6 | 13.5 | 13.8 | 13.8 | 13.6
Feedrate MTECs
| Ash | mg/dscm | 6.5079 | 17.2732 | 12.4785 | 11.4435 |  |  |  |  | 6.5079 | 17.2732 | 12.4785 | 11.4435 | 6.5079 | 17.2732 | 12.4785 | 11.4435 | 11.9257
| Chlorine | ug/dscm | 29545670.0887 | 21361202.9231 | 23584293.4273 | 21055970.1777 | 1354795.4776 | 1372077.6215 | 1400908.4305 | 1696265.3928 | 30900465.5663 | 22733280.5446 | 24985201.8578 | 22752235.5705 | 30900465.5663 | 22733280.5446 | 24985201.8578 | 22752235.5705 | 25342795.8848

## process 1
Process Information
* | 825C10
* | 825C11 |  | Cond Avg
| Lower Secondary Comb Chamber Temp | °C | 1365
| Upper Secondary Comb Chamber Temp | °C | 1283

## process 2
Process Information 2
|  | 825C1 |  | R1 | R2 | R3 | R4
825C1 | 82511 | Combustion Temperature | F | 1742 | 1681 | 1657 | 1688
825C1 | 82511 | WS Temperature | F | 171 | 174 | 178 | 178

## df c10
PCDD/PCDF
N
Facility Name and ID: |  | GE Silicones, Waterford NY, Rotary Kiln Incinerator
Condition ID: |  | 825C10
Condition/Test Date: |  | Trial burn maximum feedrate, minimum temperature. July 9, 1991
|  | I-TEF |  | Run 1 |  |  |  |  | Run 2 |  |  |  |  | Run 3
|  | Wght Fact |  | Total | TEQ | Total | TEQ |  | Total | TEQ | Total | TEQ |  | Total | TEQ | Total | TEQ
|  |  |  | Full ND | Full ND | 1/2 ND | 1/2 ND |  | Full ND | Full ND | 1/2 ND | 1/2 ND |  | Full ND | Full ND | 1/2 ND | 1/2 ND
Detected in sample volume (ng)
| 2,3,7,8-TCDD | 1 |  | 0.008 | 0.008 | 0.008 | 0.008 |  | 0.007 | 0.007 | 0.007 | 0.007 |  | 0.005 | 0.005 | 0.005 | 0.005
| 1,2,3,7,8-PCDD | 0.5 |  | 0.008 | 0.004 | 0.008 | 0.004 |  | 0.006 | 0.003 | 0.006 | 0.003 |  | 0.004 | 0.002 | 0.004 | 0.002
| 1,2,3,4,7,8-HxCDD | 0.1 | nd | 0.01 | 0.001 | 0.005 | 0.0005 |  | 0.003 | 0.0003 | 0.003 | 0.0003 | nd | 0.005 | 0.0005 | 0.0025 | 0.00025
| 1,2,3,6,7,8-HxCDD | 0.1 | nd | 0.008 | 0.0008 | 0.004 | 0.0004 |  | 0.004 | 0.0004 | 0.004 | 0.0004 |  | 0.007 | 0.0007 | 0.007 | 0.0007
| 1,2,3,7,8,9-HxCDD | 0.1 | nd | 0.01 | 0.001 | 0.005 | 0.0005 | nd | 0.003 | 0.0003 | 0.0015 | 0.00015 |  | 0.008 | 0.0008 | 0.008 | 0.0008
| 1,2,3,4,6,7,8-HpCDD | 0.01 |  | 0.07 | 0.0007 | 0.07 | 0.0007 |  | 0.02 | 0.0002 | 0.02 | 0.0002 |  | 0.2 | 0.002 | 0.2 | 0.002
| OCDD | 0.001 |  | 1.1 | 0.0011 | 1.1 | 0.0011 |  | 0.49 | 0.00049 | 0.49 | 0.00049 |  | 1.9 | 0.0019 | 1.9 | 0.0019
| 2,3,7,8-TCDF | 0.1 |  | 0.14 | 0.014 | 0.14 | 0.014 |  | 0.26 | 0.026 | 0.26 | 0.026 |  | 0.17 | 0.017 | 0.17 | 0.017
| 1,2,3,7,8-PCDF | 0.05 |  | 0.05 | 0.0025 | 0.05 | 0.0025 |  | 0.06 | 0.003 | 0.06 | 0.003 |  | 0.04 | 0.002 | 0.04 | 0.002
| 2,3,4,7,8-PCDF | 0.5 |  | 0.02 | 0.01 | 0.02 | 0.01 |  | 0.03 | 0.015 | 0.03 | 0.015 |  | 0.02 | 0.01 | 0.02 | 0.01
| 1,2,3,4,7,8-HxCDF | 0.1 |  | 0.09 | 0.009 | 0.09 | 0.009 |  | 0.11 | 0.011 | 0.11 | 0.011 |  | 0.07 | 0.007 | 0.07 | 0.007
| 1,2,3,6,7,8-HxCDF | 0.1 |  | 0.02 | 0.002 | 0.02 | 0.002 |  | 0.02 | 0.002 | 0.02 | 0.002 |  | 0.01 | 0.001 | 0.01 | 0.001
| 2,3,4,6,7,8-HxCDF | 0.1 |  | 0.03 | 0.003 | 0.03 | 0.003 |  | 0.03 | 0.003 | 0.03 | 0.003 |  | 0.04 | 0.004 | 0.04 | 0.004
| 1,2,3,7,8,9-HxCDF | 0.1 | nd | 0.02 | 0.002 | 0.01 | 0.001 | nd | 0.003 | 0.0003 | 0.0015 | 0.00015 | nd | 0.005 | 0.0005 | 0.0025 | 0.00025
| 1,2,3,4,6,7,8-HpCDF | 0.01 |  | 0.06 | 0.0006 | 0.06 | 0.0006 |  | 0.04 | 0.0004 | 0.04 | 0.0004 |  | 0.1 | 0.001 | 0.1 | 0.001
| 1,2,3,4,7,8,9-HpCDF | 0.01 | nd | 0.02 | 0.0002 | 0.01 | 0.0001 |  | 0.007 | 7e-05 | 0.007 | 7e-05 |  | 0.002 | 2e-05 | 0.002 | 2e-05
| OCDF | 0.001 |  | 0.19 | 0.00019 | 0.19 | 0.00019 |  | 0.09 | 9e-05 | 0.09 | 9e-05 |  | 0.51 | 0.00051 | 0.51 | 0.00051
| Total TCDD | 0 |  | 0.03 | 0 | 0.03 | 0 |  | 0.07 | 0 | 0.07 | 0 |  | 0.05 | 0 | 0.05 | 0
| Total PCDD | 0 |  | 0.02 | 0 | 0.02 | 0 |  | 0.03 | 0 | 0.03 | 0 |  | 0.04 | 0 | 0.04 | 0
| Total HxCDD | 0 |  | 0.04 | 0 | 0.04 | 0 |  | 0.03 | 0 | 0.03 | 0 |  | 0.1 | 0 | 0.1 | 0
| Total HpCDD | 0 |  | 0.12 | 0 | 0.12 | 0 |  | 0.04 | 0 | 0.04 | 0 |  | 0.36 | 0 | 0.36 | 0
| Total TCDF | 0 |  | 0.79 | 0 | 0.79 | 0 |  | 1.6 | 0 | 1.6 | 0 |  | 0.99 | 0 | 0.99 | 0
| Total PCDF | 0 |  | 0.25 | 0 | 0.25 | 0 |  | 0.45 | 0 | 0.45 | 0 |  | 0.25 | 0 | 0.25 | 0
| Total HxCDF | 0 |  | 0.15 | 0 | 0.15 | 0 |  | 0.23 | 0 | 0.23 | 0 |  | 0.18 | 0 | 0.18 | 0
| Total HpCDF | 0 |  | 0.07 | 0 | 0.07 | 0 |  | 0.09 | 0 | 0.09 | 0 |  | 0.35 | 0 | 0.35 | 0
| Gas sample volume (dscf) |  |  |  | 107.208 | 107.208 | 107.208 |  |  | 109.566 | 109.566 | 109.566 |  |  | 114.054 | 114.054 | 114.054
| O2 (%) |  |  |  | 10 | 10 | 10 |  |  | 10.5 | 10.5 | 10.5 |  |  | 10.5 | 10.5 | 10.5
| PCDD/PCDF (ng in sample) |  |  |  | 0.06009 | 2.76 | 0.05759 |  |  | 0.07255 | 3.12 | 0.07225 |  |  | 0.05593 | 4.73 | 0.05543
| PCDD/PCDF (ng/dscm @ 7% O2) |  | 8.3209 |  | 0.025207 | 1.1578 | 0.024158 | 0.82702 |  | 0.031197 | 1.3416 | 0.031068 | 1.7879 |  | 0.023104 | 1.9539 | 0.022897
| TEQ Cond Avg | 0.026041
| Total Cond Avg | 1.4844

## df c12
PCDD/PCDF
N
Facility Name and ID: |  | GE Silicones, Waterford NY, Rotary Kiln Incinerator
Condition ID: |  | 825C12
Condition/Test Date: |  | Mini burn. May 1, 2001
|  | I-TEF | Run 1 |  |  |  | Run 2 |  |  |  | Run 3 |  |  |  | Run 4
|  | Wght Fact | Total | TEQ | Total | TEQ | Total | TEQ | Total | TEQ | Total | TEQ | Total | TEQ | Total | TEQ | Total | TEQ
|  |  | Full ND | Full ND | 1/2 ND | 1/2 ND | Full ND | Full ND | 1/2 ND | 1/2 ND | Full ND | Full ND | 1/2 ND | 1/2 ND | Full ND | Full ND | 1/2 ND | 1/2 ND
Detected in sample volume (ng)
| 2,3,7,8-TCDD | 1
| 1,2,3,7,8-PCDD | 0.5
| 1,2,3,4,7,8-HxCDD | 0.1
| 1,2,3,6,7,8-HxCDD | 0.1
| 1,2,3,7,8,9-HxCDD | 0.1
| 1,2,3,4,6,7,8-HpCDD | 0.01
| OCDD | 0.001
| 2,3,7,8-TCDF | 0.1
| 1,2,3,7,8-PCDF | 0.05
| 2,3,4,7,8-PCDF | 0.5
| 1,2,3,4,7,8-HxCDF | 0.1
| 1,2,3,6,7,8-HxCDF | 0.1
| 2,3,4,6,7,8-HxCDF | 0.1
| 1,2,3,7,8,9-HxCDF | 0.1
| 1,2,3,4,6,7,8-HpCDF | 0.01
| 1,2,3,4,7,8,9-HpCDF | 0.01
| OCDF | 0.001
| Total TCDD | 0
| Total PCDD | 0
| Total HxCDD | 0
| Total HpCDD | 0
| Total TCDF | 0
| Total PCDF | 0
| Total HxCDF | 0
| Total HpCDF | 0
Gas sample volume (dscf)
O2 (%)
| PCDD/PCDF (ng/dscm @ 7% O2) |  |  |  |  | 0.012 |  |  |  | 0.0072 |  |  |  | 0.0082 |  |  |  | 0.0404
| TEQ Cond Avg | 0.01695
| Total Cond Avg | 0.01695