## I-129 Low Infiltration
Water Concentrations and Time to Peak Calculations (Calvert Cliffs) | [8 empty] | STATISTICAL ANALYSES
I-129 | [8 empty] | Upper | Lower | Distribution | Std Dev
SOURCE TERM
PARAMETER | SYMBOL | UNITS | VALUE
Mass Released | Mc | Ci | 4.232e-06 | Fixed
Volume of Water Released | Vw | L | 10 | 0.01 | m^3
Concentration | C | pCi/L | 46 | 4.6e-08 | uCi/cm^3 | Given | Not used
Duration of Release | td | yr | 20 | Assumed
Length | L | m | 6.1741 | Calculated
Width | W | m | 6.1741 | 20.256 | ft
Area | A | m^2 | 38.1196 | 410.306 | ft
Infiltration Rate | i | cm/yr | 0.0013117 | Calculated
Initial Water Discharge | Q | m^3/yr | 0.0005 | Calculated
Contaminant Discharge | Qc | pCi/yr | 211600 | Calculated
SATURATED ZONE CALCULATIONS
PARAMETER | SYMBOL | UNITS | VALUE
Soil Type |  |  | loam-like | Given
Distance | x | cm | 31700 | Given
Aquifer Thickness | H | m | 6.5228 | 21.4 | ft | Given
Darcy Velocity | vd | cm/yr | 2816.0775 | 7.71 | cm/d | 0.253 | ft/d | Given
Effective Porosity | theta | fraction | 0.37 | Given
Pore Water Velocity | vp | cm/yr | 7611.0203 | 20.8378 | cm/d | Calculated
Bulk Density | Bd | g/cm^3 | 1.91 | Given
Particle Density | rho s | g/cm^3 | 3.5502 | Calculated
Porosity | n | fraction | 0.462 | Given
Distribution Coefficient | Kd | mL/g | 0 | Given
Half Life | t 1/2 | yr | 15700000 | Given
x-Dispersivity | alpha | cm | 3170 | Assumed
y-Dispersivity | beta | cm | 1046.1 | Assumed
z-Dispersivity | zeta | cm | 7.925 | Assumed
Dispersion Coefficient | D | cm^2/yr | 24126934.2568 | Calculated
Retardation Factor | Rf | dimensionless | 1 | Calculated
Contaminant Velocity | vp/Rf = vc | cm/yr | 7611.0203 | Calculated
Normalized Dispersion | D/Rf | cm^2/yr | 24126934.2568 | Calculated
1st Order Decay Rate | lambda | 1/yr | 4.415e-08 | Calculated
Time to Peak | tp | yr | 3.7693
EQUIVALENT THICKNESS AND WIDTH CALCULATION
Equivalent source term thickness | Th | m | 2.8758e-06 | Calculated
Fraction of Source to Aquifer Thickness | Th/H | Fraction | 4.4088e-07 | Calcualted
Equivalent source term Width | W | m | 6.1741 | When Th/H < 1.0, Set equal to W
Equivalent source term thickness | Th | m | 6.5228 | When Th/H > 1.0, Set equal to H
Equivalent source term Width | W | m | 2.722e-06 | When Th/H > 1.0. Calculated
SURFACE WATER CALCULATIONS
PARAMETER | SYMBOL | UNITS | VALUE
Velocity | v | ft/s | 2.5 | Assumed
Depth | d | ft | 1 | Calculated | (Square root of area)
Width | w | ft | 1 | Calculated | (Square root of area)
Area | A | ft^2 | 1 | Calculated | (= Q / v)
Discharge | Q | ft^3/s | 2.5 | Given

## TCE_Short
Source Term, Groundwater, Surface Water, and Time to Peak Calculations
TCE
PARAMETER | SYMBOL | UNITS | VALUE | Inter-related Mathematical Relationships
SOURCE TERM -- Vertical (y-z plane) Flux Plane Calculations
Initial Total Mass in system | McT | g | 691239.3032 | Calculated | McT = CT * VT
Initial Mass in Water | Mcw | g | 171098.8374 | Calculated | Mw = Cw Vw = Cw nT VT
Total Concentraton (by total volume) | CT | g/cm^3 | 1.4544e-05 | Calculated | CT = Cw nT Rf = M / VT
Initial Disssoved Concentration | Cw | g/cm^3 | 1.2e-05 | Given | Cw = CT / (nT + Bd Kd) = CT / (nT Rf) | 12 | mg/L
Total Porosity | nT | fraction | 0.3 | Given
Bulk Density | Bd | g/cm^3 | 1.6 | Given
Distribution Coefficient | Kd | mL/g | 0.57 | Given
Retardation Factor | Rf | dimensionless | 4.04 | Calculated | 1 + Bd Kd / nT
Length | L | m | 37.0032 | Given | L = A / W | 121.4 | ft
Width | W | m | 213.3626 | Given |  | 700 | ft
Thickness | Th | m | 6.0199 | Given |  | 19.75 | ft
Area | A | m^2 | 1284.4158 | Calculated | A = W Th
Total Volume | VT | m^3 | 47527.4548 | Calculated | VT = L W Th
Darcian Flow Rate | i | cm/yr | 317.5969 | Given | i = Qc / Cw / W / Th
Half Life | t1/2 | yr | 10.7 | Given
1st Order Loss Rate | lambda1 | 1/yr | 0.06478 | Calculated | lambda1 = -[Ln(0.5] / t1/2
Initial Water Discharge thru y-z plane | Q | m^3/yr | 4079.2641 | Calculated | Q = i W Th
Initial Contaminant Discharge thru y-z plane | Qc | g/yr | 48951.1688 | Calculated | Qc = Q Cw
SATURATED ZONE CALCULATIONS
Distance | x | cm | 1524.0185 | Given | x = flow path distance | 50 | ft
Aquifer Thickness | H | m | 18.212 | Given |  | 59.75 | ft
Darcy Velocity | vd | cm/yr | 317.5969 | Calculated | vd = vp ne
Effective Porosity | ne | fraction | 0.3 | Given
Pore Water Velocity | vp | cm/yr | 1058.6562 | Given | vp = vd / ne | 0.095093 | ft/day
Bulk Density | Bd | g/cm^3 | 1.6 | Given
Particle Density | rhoS | g/cm^3 | 2.2857 | Calculated | rhoS = Bd / (1-n)
Porosity | n | fraction | 0.3 | Given | n = 1 - (Bd / rhoS)
Distribution Coefficient | Kd | mL/g | 0.57 | Given
Half Life | t1/2 | yr | 4.7443 | Given |  | 1732.8679 | day
x-Dispersivity | alphaX | cm | 609.6074 | Given |  | 20 | ft
y-Dispersivity | alphaY | cm | 60.9607 | Given |  | 2 | ft
z-Dispersivity | alphaZ | cm | 6.0961 | Given |  | 0.2 | ft
Other Constituent Properties: Half Life and Distribution Coefficient
DCE Half Life | t1/2 | yr | 3.7955 | Given |  | 1386.3 | day
DCE Distribution Coefficient | Kd | mL/g | 0.25 | Given
VC Half Life | t1/2 | yr | 9.4886 | Given |  | 3465.7 | day
VC Distribution Coefficient | Kd | mL/g | 0.17 | Given

## TCE
Source Term, Groundwater, Surface Water, and Time to Peak Calculations
TCE
PARAMETER | SYMBOL | UNITS | VALUE | Inter-related Mathematical Relationships
SOURCE TERM -- Vertical (y-z plane) Flux Plane Calculations
Initial Total Mass in system | McT | g | 691239.3032 | Calculated | McT = CT * VT
Initial Mass in Water | Mcw | g | 171098.8374 | Calculated | Mw = Cw Vw = Cw nT VT
Total Concentraton (by total volume) | CT | g/cm^3 | 1.4544e-05 | Calculated | CT = Cw nT Rf = M / VT
Initial Disssoved Concentration | Cw | g/cm^3 | 1.2e-05 | Given | Cw = CT / (nT + Bd Kd) = CT / (nT Rf) | 12 | mg/L
Total Porosity | nT | fraction | 0.3 | Given
Bulk Density | Bd | g/cm^3 | 1.6 | Given
Distribution Coefficient | Kd | mL/g | 0.57 | Given
Retardation Factor | Rf | dimensionless | 4.04 | Calculated | 1 + Bd Kd / nT
Length | L | m | 37.0032 | Given | L = A / W | 121.4 | ft
Width | W | m | 213.3626 | Given |  | 700 | ft
Thickness | Th | m | 6.0199 | Given |  | 19.75 | ft
Area | A | m^2 | 1284.4158 | Calculated | A = W Th
Total Volume | VT | m^3 | 47527.4548 | Calculated | VT = L W Th
Darcian Flow Rate | i | cm/yr | 317.5969 | Given | i = Qc / Cw / W / Th
Half Life | t1/2 | yr | 4.7443 | Given |  | 1732.868 | day
1st Order Decay Rate | lambda1 | 1/yr | 0.1461 | Calculated | lambda1 = -[Ln(0.5] / t1/2 | 0.0004 | 1/day
1st Order Leaching Rate | lambda2 | 1/yr | 0.070817 | Calculated | lambda2 = i / (nT Rf L)
Combined 1st order Decay & Leach Rate | lambdaT | 1/yr | 0.21692 | Calculated | lambdaT = lambda1 + lambda2
Adjusted 1st Order Decay Rate | lambdaA | 1/yr | 0.075283 | Calculated | lambdaA = lambda1 - lambda2 | Set this value so lambdaT equals lambda1
Adjusted Half Decay half life | t1/2 | yr | 9.2072 | Calculated | ta1/2 = -[Ln(0.5] / lambdaA | Estimate (Actual is 10.7 yr)
Initial Water Discharge thru y-z plane | Q | m^3/yr | 4079.2641 | Calculated | Q = i W Th
Initial Contaminant Discharge thru y-z plane | Qc | g/yr | 48951.1688 | Calculated | Qc = Q Cw
SATURATED ZONE CALCULATIONS
Soil Type
Distance | x | cm | 1524.0185 | Given | x = distance | 50 | ft
Aquifer Thickness | H | m | 18.212 | Given |  | 59.75 | ft
Darcy Velocity | vd | cm/yr | 317.5969 | Calculated | vd = vp ne
Effective Porosity | ne | fraction | 0.3 | Given
Pore Water Velocity | vp | cm/yr | 1058.6562 | Given | vp = vd / ne | 0.095093 | ft/day
Bulk Density | Bd | g/cm^3 | 1.6 | Given
Particle Density | rhoS | g/cm^3 | 2.2857 | Calculated | rhoS = Bd / (1-n)
Porosity | n | fraction | 0.3 | Given | n = 1 - (Bd / rhoS)
Distribution Coefficient | Kd | mL/g | 0.57 | Given |  | 693.1472 | day | aerobic | half
Half Life | t1/2 | yr | 4.7443 | Given |  | 1732.8679 | day | anaerobic | lives
x-Dispersivity | alphaX | cm | 609.6074 | Given |  | 20 | ft
y-Dispersivity | alphaY | cm | 60.9607 | Given |  | 2 | ft
z-Dispersivity | alphaZ | cm | 6.0961 | Given |  | 0.2 | ft
Dispersion Coefficient | Dx | cm^2/yr | 645364.6565 | Calculated | Dx = vp alphaX
Retardation Factor | Rf | dimensionless | 4.04 | Calculated | Rf = 1 + (Bd Kd / ne)
Contaminant Velocity | vc | cm/yr | 262.0436 | Calculated | vc = vp / Rf
Normalized x-Dispersion | Dx* | cm^2/yr | 159743.7268 | Calculated | Dx* = Dx / Rf
1st Order Decay Rate | lambda | 1/yr | 0.1461 | Calculated | lambda = -[Ln(0.5] / t1/2
Time to Peak | tp | yr | 2.9265 | Calculated | derivative to the X1 Green's Function, solving for tp
EQUIVALENT THICKNESS AND WIDTH CALCULATION
For an y-z Source Term
Equivalent source term thickness | Th | m | 6.0199 | Given | Th <= H
Fraction of Source to Aquifer Thickness | Frac | Fraction | 0.33054 | Calculated | Frac = Th / H
Equivalent source term Width | W | m | 213.3626 | Set | When Th/H < 1.0, Set equal to W
Other Constituent Properties: Half Life and Distribution Coefficient
DCE Half Life | t1/2 | yr | 3.7955 | Given |  | 1386.3 | day
DCE Distribution Coefficient | Kd | mL/g | 0.25 | Given
VC Half Life | t1/2 | yr | 9.4886 | Given |  | 3465.7 | day
VC Distribution Coefficient | Kd | mL/g | 0.17 | Given