## TestCases
Description | Phase.Run | DOFs | Wind Condition | Wave Condition* | Other Conditions | Simulation Length | Initial Conditions | Output Format | NREL FAST | NREL ADAMS | DNV HAWC | Elsam FLEX5 | Siemens BHawC | GH Bladed | Vestas FLEX5 | Risoe HAWC2 | SWE FLEX5 | GL DHAT | ECN Phatas
Nonrotating Full-System Natural Frequencies | 1.1 | Substructure, tower, drivetrain, blades | None: air density = 0 | None: water density = 0 | No gravity, no damping | N/A | RotSpeed = 0rpm, Azimuth = 0deg (blade 1 up), BldPitch = 0deg, Other = 0 | Natural frequencies | X | X | X | X | X | X |  | X | X
| 1.2 | Substructure, tower, drivetrain, blades | None: air density = 0 | None: water density = 0 | None | N/A | RotSpeed = 0rpm, Azimuth = 0deg (blade 1 up), BldPitch = 0deg, Other = 0 | Natural frequencies | X | X | X | X | X |  |  |  | X
Rigid | 2.1 | None | Steady, uniform, no shear: Vhub = 8m/s | None: water density = 0 | None | 60s | RotSpeed = 9rpm, Azimuth = 0deg (blade 1 up), BldPitch = 0deg, Other = 0 | Time series | X | X | X | X | X | X |  | X | X
| 2.2 | None | NTM: Vhub = Vr (11.4m/s), Iref = 0.14 (B), turbulence model = Mann† | None: water density = 0 | None | 600s | RotSpeed = 12rpm, Azimuth = 0deg (blade 1 up), BldPitch = 0deg, Other = 0 | Min, Mean, Max, Std Dev., 1Hz equivalent load (mean = 0, m = 5 & 10), power spectrum | X | X | X | X | X |  |  | X | X
| 2.3 | None | NTM: Vhub = 18m/s, Iref = 0.14 (B), turbulence model = Mann† | None: water density = 0 | None | 600s | RotSpeed = 12rpm, Azimuth = 0deg (blade 1 up), BldPitch = 15deg, Other = 0 | Min, Mean, Max, Std Dev., 1Hz equivalent load (mean = 0, m = 5 & 10), power spectrum | X | X | X | X |  |  |  | X | X
| 2.4 | None | None: air density = 0 | NSS: Regular Airy, H = 6m, T = 10s | None | 60s | RotSpeed = 0rpm, Azimuth = 0deg (blade 1 up), BldPitch = 0deg, Other = 0 | Time series | X | X | X | X | X | X |  | X | X
| 2.5 | None | None: air density = 0 | NSS: Irregular Airy, Hs = 6m, Tp = 10s | None | 600s | RotSpeed = 0rpm, Azimuth = 0deg (blade 1 up), BldPitch = 0deg, Other = 0 | Min, Mean, Max, Std Dev., 1Hz equivalent load (mean = 0, m = 5 & 10), power spectrum | X | X | X | X | X |  |  | X | X
| 2.6 | None | None: air density = 0 | NWH: Stream Function (Dean), H = 6m, T = 10s | None | 60s | RotSpeed = 0rpm, Azimuth = 0deg (blade 1 up), BldPitch = 0deg, Other = 0 | Time series | X | X | X | X | X | X |  | X | X
Flexible Onshore Wind Turbine | 3.1 | Tower, drivetrain, blades | Steady, uniform, no shear: Vhub = 8m/s | None: water density = 0 | None | 60s | RotSpeed = 9rpm, Azimuth = 0deg (blade 1 up), BldPitch = 0deg, Other = 0 | Time series | X | X | X |  | X |  |  | X | X
| 3.2 | Tower, drivetrain, blades | NTM: Vhub = Vr (11.4m/s), Iref = 0.14 (B), turbulence model = Mann† | None: water density = 0 | None | 600s | RotSpeed = 12rpm, Azimuth = 0deg (blade 1 up), BldPitch = 0deg, Other = 0 | Min, Mean, Max, Std Dev., 1Hz equivalent load (mean = 0, m = 5 & 10), power spectrum | X | X | X |  | X |  |  | X | X
| 3.3 | Tower, drivetrain, blades | NTM: Vhub = 18m/s, Iref = 0.14 (B), turbulence model = Mann† | None: water density = 0 | None | 600s | RotSpeed = 12rpm, Azimuth = 0deg (blade 1 up), BldPitch = 15deg, Other = 0 | Min, Mean, Max, Std Dev., 1Hz equivalent load (mean = 0, m = 5 & 10), power spectrum | X | X | X |  |  |  |  | X | X
Inverted Pendulum | 4.1 | Substructure, tower | None: air density = 0 | NSS: Regular Airy, H = 6m, T = 10s | None | 60s | RotSpeed = 0rpm, Azimuth = 0deg (blade 1 up), BldPitch = 0deg, Other = 0 | Time Series | X | X | X |  | X |  |  | X | X
| 4.2 | Substructure, tower | None: air density = 0 | NSS: Irregular Airy, Hs = 6m, Tp = 10s | None | 600s | RotSpeed = 0rpm, Azimuth = 0deg (blade 1 up), BldPitch = 0deg, Other = 0 | Min, Mean, Max, Std Dev., 1Hz equivalent load (mean = 0, m = 5 & 10), power spectrum | X | X | X |  | X |  |  | X | X
| 4.3 | Substructure, tower | None: air density = 0 | NWH: Stream Function (Dean), H = 6m, T = 10s | None | 60s | RotSpeed = 0rpm, Azimuth = 0deg (blade 1 up), BldPitch = 0deg, Other = 0 | Time Series | X | X | X |  | X |  |  | X | X
Flexible Offshore Wind Turbine | 5.1 | Substructure, tower, drivetrain, blades | Steady, uniform, no shear: Vhub = 8m/s | NSS: Regular Airy, H = 6m, T = 10s | None | 60s | RotSpeed = 9rpm, Azimuth = 0deg (blade 1 up), BldPitch = 0deg, Other = 0 | Time Series | X | X | X |  | X |  |  | X | X
| 5.2 | Substructure, tower, drivetrain, blades | NTM: Vhub = Vr (11.4m/s), Iref = 0.14 (B), turbulence model = Mann† | NSS: Irregular Airy, Hs = 6m, Tp = 10s | None | 600s | RotSpeed = 12rpm, Azimuth = 0deg (blade 1 up), BldPitch = 0deg, Other = 0 | Min, Mean, Max, Std Dev., 1Hz equivalent load (mean = 0, m = 5 & 10), power spectrum | X | X | X |  | X |  |  | X
| 5.3 | Substructure, tower, drivetrain, blades | NTM: Vhub = 18m/s, Iref = 0.14 (B), turbulence model = Mann† | NSS: Irregular Airy, Hs = 6m, Tp = 10s | None | 600s | RotSpeed = 12rpm, Azimuth = 0deg (blade 1 up), BldPitch = 15deg, Other = 0 | Min, Mean, Max, Std Dev., 1Hz equivalent load (mean = 0, m = 5 & 10), power spectrum | X | X | X |  |  |  |  | X
| 17 | total test cases
†Wind datasets generated by Anders Hansen of Risø (minimum 19 x 19 rectangular grid, 0.05s timestep, Bladed format)
*Wave datasets generated by Tim Camp of Garrad Hassan (Bladed format)

## Outputs
Output Parameters | No. of components | Convention
Wind speeds | 3 | longitudinal, lateral, vertical
Wave elevation at tower centerline | 1 | (relative to SWL)
Generator output | 2 | electrical power, electrical torque (positive when generating power, negative when motoring)
Blade 1 tip deflection | 3 | out-of-plane, in-plane, tip twist (relative to undeflected, in coordinate system that does not pitch)
Blade 1 pitch angle | 1 | (positive towards feather)
Drivetrain speeds | 2 | LSS, HSS (positive clockwise looking downwind)
Tower-top displacement | 3 | fore-aft, side-to-side, tower-top twist (relative to undeflected)
Tower-base displacement (monopile attachement location) | 2 | fore-aft, side-to-side
Blade 1 loads at 50% span | 2 | edgewise bending, flapwise bending (in coordinate system that pitches)
Blade 1 root loads | 6 | out-of-plane shear, in-plane shear, axial force, in-plane bending, out-of-plane bending, pitching moment (in coordinate system that does not pitch)
LSS loads at main bearing | 3 | rotor torque, 0 bending, 90 bending (in coordinate system that rotates with shaft)
Tower-top loads | 6 | fore-aft shear, side-to-side shear, vertical force, side-to-side bending, fore-aft bending, yaw moment (in coordinate system that does not yaw)
Tower-base loads (monopile attachement location) | 2 | side-to-side bending, fore-aft bending
Monopile loads at MSL | 2 | side-to-side bending, fore-aft bending
Monopile loads half-way between MSL & mudline | 2 | side-to-side bending, fore-aft bending
Mudline loads | 6 | fore-aft shear, side-to-side shear, vertical force, side-to-side bending, fore-aft bending, yaw moment
| 46 | total output channels