## Dynamic heat loads - N. Mokhov
Dynamic Heat Load in IP5
2000-03-03
Nikolai Mokhov
LHC-IP5(R) NVM MARS14 02-Mar-2000
Dynamic heat load
TAS 1 | 231 W
TOTALS IN THIS FILE
Qtotal | 196.25 W
TAS 2 | 7.74 W
TAS 3 | 8.22 W
Region 1 | (70<OD<162 mm KEK and 70<OD<134 mm FNAL in SC coils)
Region 2 | Everything else, including beam pipe, liners, vessel
Power dissipation (W/m) at 8.e8 int/s
| Heat load (W/m) |  |  | Integral (W) |  |  | Device map
z(m) | Region 1 | Region 2 | Total | Region 1 | Region 2 | Total | Device | Total Q (W)
22.9 | 0.949 | 3.139 | 4.088 | 0 | 0 | 0 | Q1 | 41.2837
23.44 | 0.949 | 3.139 | 4.088 | 0.51246 | 1.6951 | 2.2075
23.44 | 0.479 | 1.042 | 1.521 | 0.51246 | 1.6951 | 2.2075
23.98 | 0.479 | 1.042 | 1.521 | 0.77112 | 2.2577 | 3.0289
23.98 | 0.3364 | 0.8221 | 1.1585 | 0.77112 | 2.2577 | 3.0289
24.52 | 0.3364 | 0.8221 | 1.1585 | 0.95278 | 2.7017 | 3.6545
24.52 | 0.6506 | 1.194 | 1.8446 | 0.95278 | 2.7017 | 3.6545
25.07 | 0.6506 | 1.194 | 1.8446 | 1.3106 | 3.3584 | 4.669
25.07 | 1.213 | 2.037 | 3.25 | 1.3106 | 3.3584 | 4.669
25.61 | 1.213 | 2.037 | 3.25 | 1.9656 | 4.4584 | 6.424
25.61 | 2.093 | 3.277 | 5.37 | 1.9656 | 4.4584 | 6.424
26.15 | 2.093 | 3.277 | 5.37 | 3.0958 | 6.2279 | 9.3238
26.15 | 2.633 | 4.458 | 7.091 | 3.0958 | 6.2279 | 9.3238
26.69 | 2.633 | 4.458 | 7.091 | 4.5177 | 8.6353 | 13.1529
26.69 | 2.931 | 5.323 | 8.254 | 4.5177 | 8.6353 | 13.1529
27.23 | 2.931 | 5.323 | 8.254 | 6.1004 | 11.5097 | 17.6101
27.23 | 3.503 | 5.709 | 9.212 | 6.1004 | 11.5097 | 17.6101
27.77 | 3.503 | 5.709 | 9.212 | 7.992 | 14.5925 | 22.5846
27.77 | 3.64 | 6.402 | 10.042 | 7.992 | 14.5925 | 22.5846
28.32 | 3.64 | 6.402 | 10.042 | 9.994 | 18.1136 | 28.1077
28.32 | 4.251 | 7.469 | 11.72 | 9.994 | 18.1136 | 28.1077
28.86 | 4.251 | 7.469 | 11.72 | 12.2896 | 22.1469 | 34.4365
28.86 | 4.814 | 7.866 | 12.68 | 12.2896 | 22.1469 | 34.4365
29.4 | 4.814 | 7.866 | 12.68 | 14.8891 | 26.3945 | 41.2837
29.4 | 2.849 | 9.168 | 12.017 | 14.8891 | 26.3945 | 41.2837 | MCBX | 11.7767
30.38 | 2.849 | 9.168 | 12.017 | 17.6811 | 35.3792 | 53.0603
30.38 | 0 | 7.586 | 7.586 | 17.6811 | 35.3792 | 53.0603 | TAS 2 | 8.0412
31.44 | 0 | 7.586 | 7.586 | 17.6811 | 43.4203 | 61.1015
31.44 | 0 | 1.812 | 1.812 | 17.6811 | 43.4203 | 61.1015 | Empty | 0.47112
31.7 | 0 | 1.812 | 1.812 | 17.6811 | 43.8915 | 61.5726
31.7 | 1.817 | 3.406 | 5.223 | 17.6811 | 43.8915 | 61.5726 | Q2a | 26.6213
32.27 | 1.817 | 3.406 | 5.223 | 18.7168 | 45.8329 | 64.5497
32.27 | 1.361 | 3.229 | 4.59 | 18.7168 | 45.8329 | 64.5497
32.84 | 1.361 | 3.229 | 4.59 | 19.4926 | 47.6734 | 67.166
32.84 | 1.633 | 3.303 | 4.936 | 19.4926 | 47.6734 | 67.166
33.41 | 1.633 | 3.303 | 4.936 | 20.4234 | 49.5561 | 69.9795
33.41 | 1.643 | 3.43 | 5.073 | 20.4234 | 49.5561 | 69.9795
33.98 | 1.643 | 3.43 | 5.073 | 21.3599 | 51.5112 | 72.8711
33.98 | 1.429 | 3.292 | 4.721 | 21.3599 | 51.5112 | 72.8711
34.55 | 1.429 | 3.292 | 4.721 | 22.1745 | 53.3877 | 75.5621
34.55 | 1.338 | 3.107 | 4.445 | 22.1745 | 53.3877 | 75.5621
35.12 | 1.338 | 3.107 | 4.445 | 22.9371 | 55.1586 | 78.0958
35.12 | 1.081 | 3.079 | 4.16 | 22.9371 | 55.1586 | 78.0958
35.69 | 1.081 | 3.079 | 4.16 | 23.5533 | 56.9137 | 80.467
35.69 | 1.254 | 3.083 | 4.337 | 23.5533 | 56.9137 | 80.467
36.26 | 1.254 | 3.083 | 4.337 | 24.2681 | 58.671 | 82.9391
36.26 | 1.468 | 3.178 | 4.646 | 24.2681 | 58.671 | 82.9391
36.83 | 1.468 | 3.178 | 4.646 | 25.1048 | 60.4824 | 85.5873
36.83 | 1.408 | 3.165 | 4.573 | 25.1048 | 60.4824 | 85.5873
37.4 | 1.408 | 3.165 | 4.573 | 25.9074 | 62.2865 | 88.1939
37.4 | 0.7941 | 1.083 | 1.8771 | 25.9074 | 62.2865 | 88.1939 | MCBX | 1.5017
38.2 | 0.7941 | 1.083 | 1.8771 | 26.5427 | 63.1529 | 89.6956
38.2 | 2.152 | 4.702 | 6.854 | 26.5427 | 63.1529 | 89.6956 | Q2b | 44.1859
38.77 | 2.152 | 4.702 | 6.854 | 27.7693 | 65.833 | 93.6023
38.77 | 2.168 | 4.931 | 7.099 | 27.7693 | 65.833 | 93.6023
39.34 | 2.168 | 4.931 | 7.099 | 29.0051 | 68.6437 | 97.6488
39.34 | 2.407 | 4.981 | 7.388 | 29.0051 | 68.6437 | 97.6488
39.91 | 2.407 | 4.981 | 7.388 | 30.3771 | 71.4829 | 101.8599
39.91 | 2.452 | 5.129 | 7.581 | 30.3771 | 71.4829 | 101.8599
40.48 | 2.452 | 5.129 | 7.581 | 31.7747 | 74.4064 | 106.1811
40.48 | 2.468 | 5.006 | 7.474 | 31.7747 | 74.4064 | 106.1811
41.05 | 2.468 | 5.006 | 7.474 | 33.1815 | 77.2598 | 110.4413
41.05 | 2.829 | 5.076 | 7.905 | 33.1815 | 77.2598 | 110.4413
41.62 | 2.829 | 5.076 | 7.905 | 34.794 | 80.1531 | 114.9471
41.62 | 2.753 | 5.097 | 7.85 | 34.794 | 80.1531 | 114.9471
42.19 | 2.753 | 5.097 | 7.85 | 36.3632 | 83.0584 | 119.4216
42.19 | 3.093 | 5.318 | 8.411 | 36.3632 | 83.0584 | 119.4216
42.76 | 3.093 | 5.318 | 8.411 | 38.1262 | 86.0897 | 124.2159
42.76 | 2.962 | 5.208 | 8.17 | 38.1262 | 86.0897 | 124.2159
43.33 | 2.962 | 5.208 | 8.17 | 39.8145 | 89.0583 | 128.8728
43.33 | 3.258 | 5.429 | 8.687 | 39.8145 | 89.0583 | 128.8728
43.9 | 3.258 | 5.429 | 8.687 | 41.6716 | 92.1528 | 133.8244
43.9 | 0 | 0.5709 | 0.5709 | 41.6716 | 92.1528 | 133.8244
44 | 0 | 0.5709 | 0.5709 | 41.6716 | 92.2099 | 133.8815
44 | 0 | 0.01535 | 0.01535 | 41.6716 | 92.2099 | 133.8815 | Empty | 0.015657
45.02 | 0 | 0.01535 | 0.01535 | 41.6716 | 92.2255 | 133.8971
45.02 | 0 | 6.851 | 6.851 | 41.6716 | 92.2255 | 133.8971 | TAS 3 | 8.2212
46.22 | 0 | 6.851 | 6.851 | 41.6716 | 100.4467 | 142.1183
46.22 | 0.5792 | 3.53 | 4.1092 | 41.6716 | 100.4467 | 142.1183 | MCBX | 4.027
47.2 | 0.5792 | 3.53 | 4.1092 | 42.2392 | 103.9061 | 146.1454
47.2 | 5.222 | 3.471 | 8.693 | 42.2392 | 103.9061 | 146.1454 | Q3 | 35.3191
47.74 | 5.222 | 3.471 | 8.693 | 45.0591 | 105.7805 | 150.8396
47.74 | 3.762 | 2.552 | 6.314 | 45.0591 | 105.7805 | 150.8396
48.28 | 3.762 | 2.552 | 6.314 | 47.0906 | 107.1586 | 154.2491
48.28 | 3.032 | 2.476 | 5.508 | 47.0906 | 107.1586 | 154.2491
48.83 | 3.032 | 2.476 | 5.508 | 48.7582 | 108.5204 | 157.2785
48.83 | 2.819 | 2.167 | 4.986 | 48.7582 | 108.5204 | 157.2785
49.37 | 2.819 | 2.167 | 4.986 | 50.2804 | 109.6905 | 159.971
49.37 | 2.798 | 2.233 | 5.031 | 50.2804 | 109.6905 | 159.971
49.91 | 2.798 | 2.233 | 5.031 | 51.7914 | 110.8964 | 162.6877
49.91 | 2.872 | 2.096 | 4.968 | 51.7914 | 110.8964 | 162.6877
50.45 | 2.872 | 2.096 | 4.968 | 53.3422 | 112.0282 | 165.3704
50.45 | 2.955 | 1.96 | 4.915 | 53.3422 | 112.0282 | 165.3704
50.99 | 2.955 | 1.96 | 4.915 | 54.9379 | 113.0866 | 168.0245
50.99 | 2.513 | 1.941 | 4.454 | 54.9379 | 113.0866 | 168.0245
51.53 | 2.513 | 1.941 | 4.454 | 56.295 | 114.1347 | 170.4297
51.53 | 2.884 | 2.011 | 4.895 | 56.295 | 114.1347 | 170.4297
52.08 | 2.884 | 2.011 | 4.895 | 57.8812 | 115.2408 | 173.1219
52.08 | 2.915 | 2.159 | 5.074 | 57.8812 | 115.2408 | 173.1219
52.62 | 2.915 | 2.159 | 5.074 | 59.4553 | 116.4066 | 175.8619
52.62 | 2.826 | 2.139 | 4.965 | 59.4553 | 116.4066 | 175.8619
53.16 | 2.826 | 2.139 | 4.965 | 60.9813 | 117.5617 | 178.543
53.16 | 3.209 | 2.201 | 5.41 | 60.9813 | 117.5617 | 178.543
53.7 | 3.209 | 2.201 | 5.41 | 62.7142 | 118.7502 | 181.4644
53.7 | 1.807 | 2.591 | 4.398 | 62.7142 | 118.7502 | 181.4644 | MCBX | 3.5184
54.5 | 1.807 | 2.591 | 4.398 | 64.1598 | 120.823 | 184.9828
54.5 | 0 | 3.414 | 3.414 | 64.1598 | 120.823 | 184.9828 | DFBX and D1 | 11.2662
57.8 | 0 | 3.414 | 3.414 | 64.1598 | 132.0892 | 196.249