## Dynamic heat loads - N. Mok Jun
Dynamic Heat Load in IP5
6/20/2000 calculation
Nikolai Mokhov
LHC-IP5(R) NVM MARS14 20-June-2000
Run-6 (Q1: Cu-liner)
Dynamic heat load
TOTALS IN THIS FILE |  | From this file...
Qtotal | 198.619 W | 200.7666
TAS 2 | x | 8.4408
TAS 3 | y | 8.6952
Region 1 | (70<OD<162 mm KEK and 70<OD<134 mm FNAL in SC coils)
Region 2 | r < 35 mm (Beampipe + liners + fractions of TAS2 and TAS3)
Region 3 | Everything else
Power dissipation (W/m) at 8.e8 int/s
| Heat load (W/m) |  |  |  | Integral (W) |  |  |  | Device map
z(m) | Region 1 | Region 2 | Region 3 | Total | Region 1 | Region 2 | Region 3 | Total | Device | Total Q (W)
22.9 | 0.8099 | 0.995 | 2.328 | 4.1329 | 0 | 0 | 0 | 0 | Q1 | 40.9632
23.44 | 0.8099 | 0.995 | 2.328 | 4.1329 | 0.43735 | 0.5373 | 1.2571 | 2.2318
23.44 | 0.4449 | 0.855 | 0.277 | 1.5769 | 0.43735 | 0.5373 | 1.2571 | 2.2318
23.98 | 0.4449 | 0.855 | 0.277 | 1.5769 | 0.67759 | 0.999 | 1.4067 | 3.0833
23.98 | 0.4742 | 0.556 | 0.4059 | 1.4361 | 0.67759 | 0.999 | 1.4067 | 3.0833
24.52 | 0.4742 | 0.556 | 0.4059 | 1.4361 | 0.93366 | 1.2992 | 1.6259 | 3.8588
24.52 | 0.5998 | 0.901 | 0.373 | 1.8738 | 0.93366 | 1.2992 | 1.6259 | 3.8588
25.07 | 0.5998 | 0.901 | 0.373 | 1.8738 | 1.2636 | 1.7948 | 1.831 | 4.8894
25.07 | 1.214 | 1.733 | 0.378 | 3.325 | 1.2636 | 1.7948 | 1.831 | 4.8894
25.61 | 1.214 | 1.733 | 0.378 | 3.325 | 1.9191 | 2.7306 | 2.0352 | 6.6849
25.61 | 1.879 | 2.544 | 0.849 | 5.272 | 1.9191 | 2.7306 | 2.0352 | 6.6849
26.15 | 1.879 | 2.544 | 0.849 | 5.272 | 2.9338 | 4.1044 | 2.4936 | 9.5318
26.15 | 2.317 | 3.502 | 1.138 | 6.957 | 2.9338 | 4.1044 | 2.4936 | 9.5318
26.69 | 2.317 | 3.502 | 1.138 | 6.957 | 4.185 | 5.9955 | 3.1081 | 13.2885
26.69 | 2.717 | 3.674 | 1.679 | 8.07 | 4.185 | 5.9955 | 3.1081 | 13.2885
27.23 | 2.717 | 3.674 | 1.679 | 8.07 | 5.6521 | 7.9794 | 4.0148 | 17.6463
27.23 | 3.368 | 4.464 | 1.423 | 9.255 | 5.6521 | 7.9794 | 4.0148 | 17.6463
27.77 | 3.368 | 4.464 | 1.423 | 9.255 | 7.4709 | 10.39 | 4.7832 | 22.644
27.77 | 3.566 | 4.739 | 1.867 | 10.172 | 7.4709 | 10.39 | 4.7832 | 22.644
28.32 | 3.566 | 4.739 | 1.867 | 10.172 | 9.4322 | 12.9964 | 5.8101 | 28.2386
28.32 | 3.875 | 5.219 | 2.33 | 11.424 | 9.4322 | 12.9964 | 5.8101 | 28.2386
28.86 | 3.875 | 5.219 | 2.33 | 11.424 | 11.5247 | 15.8147 | 7.0683 | 34.4076
28.86 | 4.131 | 5.802 | 2.207 | 12.14 | 11.5247 | 15.8147 | 7.0683 | 34.4076
29.4 | 4.131 | 5.802 | 2.207 | 12.14 | 13.7554 | 18.9478 | 8.26 | 40.9632
29.4 | 2.371 | 5.588 | 1.845 | 9.804 | 13.7554 | 18.9478 | 8.26 | 40.9632 | MCBX | 9.6079
30.38 | 2.371 | 5.588 | 1.845 | 9.804 | 16.079 | 24.424 | 10.0681 | 50.5711
30.38 | 0 | 5.105 | 2.858 | 7.963 | 16.079 | 24.424 | 10.0681 | 50.5711 | TAS 2 | 8.4408
31.44 | 0 | 5.105 | 2.858 | 7.963 | 16.079 | 29.8353 | 13.0976 | 59.0119
31.44 | 0 | 0.9095 | 1.125 | 2.0345 | 16.079 | 29.8353 | 13.0976 | 59.0119 | Empty | 0.52897
31.7 | 0 | 0.9095 | 1.125 | 2.0345 | 16.079 | 30.0718 | 13.3901 | 59.5409
31.7 | 1.57 | 0.494 | 2.828 | 4.892 | 16.079 | 30.0718 | 13.3901 | 59.5409 | Q2a | 25.4722
32.27 | 1.57 | 0.494 | 2.828 | 4.892 | 16.9739 | 30.3534 | 15.0021 | 62.3293
32.27 | 1.233 | 0.447 | 2.671 | 4.351 | 16.9739 | 30.3534 | 15.0021 | 62.3293
32.84 | 1.233 | 0.447 | 2.671 | 4.351 | 17.6767 | 30.6081 | 16.5246 | 64.8094
32.84 | 1.308 | 0.445 | 2.621 | 4.374 | 17.6767 | 30.6081 | 16.5246 | 64.8094
33.41 | 1.308 | 0.445 | 2.621 | 4.374 | 18.4222 | 30.8618 | 18.0185 | 67.3026
33.41 | 1.646 | 0.748 | 2.596 | 4.99 | 18.4222 | 30.8618 | 18.0185 | 67.3026
33.98 | 1.646 | 0.748 | 2.596 | 4.99 | 19.3605 | 31.2882 | 19.4982 | 70.1469
33.98 | 1.515 | 0.556 | 2.587 | 4.658 | 19.3605 | 31.2882 | 19.4982 | 70.1469
34.55 | 1.515 | 0.556 | 2.587 | 4.658 | 20.224 | 31.6051 | 20.9728 | 72.8019
34.55 | 1.328 | 0.52 | 2.581 | 4.429 | 20.224 | 31.6051 | 20.9728 | 72.8019
35.12 | 1.328 | 0.52 | 2.581 | 4.429 | 20.981 | 31.9015 | 22.444 | 75.3264
35.12 | 1.182 | 0.418 | 2.575 | 4.175 | 20.981 | 31.9015 | 22.444 | 75.3264
35.69 | 1.182 | 0.418 | 2.575 | 4.175 | 21.6547 | 32.1397 | 23.9118 | 77.7062
35.69 | 1.058 | 0.397 | 2.571 | 4.026 | 21.6547 | 32.1397 | 23.9118 | 77.7062
36.26 | 1.058 | 0.397 | 2.571 | 4.026 | 22.2578 | 32.366 | 25.3772 | 80.001
36.26 | 1.397 | 0.482 | 2.57 | 4.449 | 22.2578 | 32.366 | 25.3772 | 80.001
36.83 | 1.397 | 0.482 | 2.57 | 4.449 | 23.0541 | 32.6408 | 26.8421 | 82.5369
36.83 | 1.285 | 0.493 | 2.566 | 4.344 | 23.0541 | 32.6408 | 26.8421 | 82.5369
37.4 | 1.285 | 0.493 | 2.566 | 4.344 | 23.7865 | 32.9218 | 28.3047 | 85.013
37.4 | 0.8727 | 0.9027 | 0.4253 | 2.2007 | 23.7865 | 32.9218 | 28.3047 | 85.013 | MCBX | 1.7606
38.2 | 0.8727 | 0.9027 | 0.4253 | 2.2007 | 24.4847 | 33.6439 | 28.645 | 86.7736
38.2 | 2.894 | 1.017 | 4.309 | 8.22 | 24.4847 | 33.6439 | 28.645 | 86.7736 | Q2b | 49.6336
38.77 | 2.894 | 1.017 | 4.309 | 8.22 | 26.1342 | 34.2236 | 31.1011 | 91.459
38.77 | 2.892 | 0.9836 | 4.305 | 8.1806 | 26.1342 | 34.2236 | 31.1011 | 91.459
39.34 | 2.892 | 0.9836 | 4.305 | 8.1806 | 27.7827 | 34.7843 | 33.555 | 96.1219
39.34 | 2.11 | 0.9027 | 4.304 | 7.3167 | 27.7827 | 34.7843 | 33.555 | 96.1219
39.91 | 2.11 | 0.9027 | 4.304 | 7.3167 | 28.9854 | 35.2988 | 36.0082 | 100.2924
39.91 | 2.624 | 1.064 | 4.305 | 7.993 | 28.9854 | 35.2988 | 36.0082 | 100.2924
40.48 | 2.624 | 1.064 | 4.305 | 7.993 | 30.4811 | 35.9053 | 38.4621 | 104.8485
40.48 | 2.569 | 1.017 | 4.309 | 7.895 | 30.4811 | 35.9053 | 38.4621 | 104.8485
41.05 | 2.569 | 1.017 | 4.309 | 7.895 | 31.9454 | 36.485 | 40.9182 | 109.3486
41.05 | 2.655 | 0.9162 | 4.31 | 7.8812 | 31.9454 | 36.485 | 40.9182 | 109.3486
41.62 | 2.655 | 0.9162 | 4.31 | 7.8812 | 33.4587 | 37.0072 | 43.3749 | 113.8409
41.62 | 2.876 | 1.132 | 4.308 | 8.316 | 33.4587 | 37.0072 | 43.3749 | 113.8409
42.19 | 2.876 | 1.132 | 4.308 | 8.316 | 35.0981 | 37.6525 | 45.8305 | 118.581
42.19 | 3.475 | 1.354 | 4.323 | 9.152 | 35.0981 | 37.6525 | 45.8305 | 118.581
42.76 | 3.475 | 1.354 | 4.323 | 9.152 | 37.0788 | 38.4242 | 48.2946 | 123.7977
42.76 | 3.249 | 1.327 | 4.315 | 8.891 | 37.0788 | 38.4242 | 48.2946 | 123.7977
43.33 | 3.249 | 1.327 | 4.315 | 8.891 | 38.9307 | 39.1806 | 50.7541 | 128.8655
43.33 | 3.54 | 1.448 | 4.323 | 9.311 | 38.9307 | 39.1806 | 50.7541 | 128.8655
43.9 | 3.54 | 1.448 | 4.323 | 9.311 | 40.9485 | 40.006 | 53.2183 | 134.1728
43.9 | 0 | 1.68 | 0.315 | 1.995 | 40.9485 | 40.006 | 53.2183 | 134.1728
45.02 | 0 | 1.68 | 0.315 | 1.995 | 40.9485 | 41.8876 | 53.5711 | 136.4072
45.02 | 0 | 2.927 | 4.319 | 7.246 | 40.9485 | 41.8876 | 53.5711 | 136.4072 | TAS 3 | 8.6952
46.22 | 0 | 2.927 | 4.319 | 7.246 | 40.9485 | 45.4 | 58.7539 | 145.1024
46.22 | 0.5624 | 1.2 | 2.04 | 3.8024 | 40.9485 | 45.4 | 58.7539 | 145.1024 | MCBX | 3.7264
47.2 | 0.5624 | 1.2 | 2.04 | 3.8024 | 41.4997 | 46.576 | 60.7531 | 148.8287
47.2 | 4.815 | 1.873 | 1.625 | 8.313 | 41.4997 | 46.576 | 60.7531 | 148.8287 | Q3 | 36.5094
47.74 | 4.815 | 1.873 | 1.625 | 8.313 | 44.0998 | 47.5874 | 61.6306 | 153.3178
47.74 | 3.904 | 1.374 | 1.618 | 6.896 | 44.0998 | 47.5874 | 61.6306 | 153.3178
48.28 | 3.904 | 1.374 | 1.618 | 6.896 | 46.208 | 48.3294 | 62.5043 | 157.0416
48.28 | 3.239 | 1.388 | 1.26 | 5.887 | 46.208 | 48.3294 | 62.5043 | 157.0416
48.83 | 3.239 | 1.388 | 1.26 | 5.887 | 47.9894 | 49.0928 | 63.1973 | 160.2795
48.83 | 2.791 | 1.186 | 1.082 | 5.059 | 47.9894 | 49.0928 | 63.1973 | 160.2795
49.37 | 2.791 | 1.186 | 1.082 | 5.059 | 49.4966 | 49.7332 | 63.7816 | 163.0113
49.37 | 2.445 | 0.9701 | 0.9939 | 4.409 | 49.4966 | 49.7332 | 63.7816 | 163.0113
49.91 | 2.445 | 0.9701 | 0.9939 | 4.409 | 50.8169 | 50.2571 | 64.3183 | 165.3922
49.91 | 2.723 | 1.287 | 0.941 | 4.951 | 50.8169 | 50.2571 | 64.3183 | 165.3922
50.45 | 2.723 | 1.287 | 0.941 | 4.951 | 52.2873 | 50.952 | 64.8264 | 168.0657
50.45 | 3.081 | 1.368 | 0.971 | 5.42 | 52.2873 | 50.952 | 64.8264 | 168.0657
50.99 | 3.081 | 1.368 | 0.971 | 5.42 | 53.951 | 51.6908 | 65.3507 | 170.9925
50.99 | 2.977 | 1.152 | 1.021 | 5.15 | 53.951 | 51.6908 | 65.3507 | 170.9925
51.53 | 2.977 | 1.152 | 1.021 | 5.15 | 55.5586 | 52.3128 | 65.9021 | 173.7735
51.53 | 2.906 | 1.112 | 1.223 | 5.241 | 55.5586 | 52.3128 | 65.9021 | 173.7735
52.08 | 2.906 | 1.112 | 1.223 | 5.241 | 57.1569 | 52.9244 | 66.5747 | 176.6561
52.08 | 2.891 | 1.166 | 0.904 | 4.961 | 57.1569 | 52.9244 | 66.5747 | 176.6561
52.62 | 2.891 | 1.166 | 0.904 | 4.961 | 58.718 | 53.5541 | 67.0629 | 179.335
52.62 | 3.186 | 1.361 | 0.998 | 5.545 | 58.718 | 53.5541 | 67.0629 | 179.335
53.16 | 3.186 | 1.361 | 0.998 | 5.545 | 60.4385 | 54.289 | 67.6018 | 182.3293
53.16 | 3.187 | 1.489 | 0.896 | 5.572 | 60.4385 | 54.289 | 67.6018 | 182.3293
53.7 | 3.187 | 1.489 | 0.896 | 5.572 | 62.1595 | 55.0931 | 68.0857 | 185.3382
53.7 | 1.837 | 1.947 | 0.767 | 4.551 | 62.1595 | 55.0931 | 68.0857 | 185.3382 | MCBX | 3.6408
54.5 | 1.837 | 1.947 | 0.767 | 4.551 | 63.6291 | 56.6507 | 68.6993 | 188.979
54.5 | 0 | 1.88 | 1.692 | 3.572 | 63.6291 | 56.6507 | 68.6993 | 188.979 | DFBX | 11.7876
57.8 | 0 | 1.88 | 1.692 | 3.572 | 63.6291 | 62.8547 | 74.2829 | 200.7666
200.7666