## list
source
cond
emiss
feed
process
df c12

## source
Source Description
Phase II ID No. | 721
EPA ID No. | TXD026040709
Facility Name | Celanese Ltd
Facility Location
City | Bay City
State | TX
Unit ID Name/No. | Boiler No. 4
Other Sister Facilities | Boiler No. 5
Number of Sister Facilities | 1
Combustor Class | Liquid-fired boiler
Combustor Type | Liquid-fired
Combustor Characteristics | Watertube boiler. C-E Type VU-60 rated at 350,000 lb/hr steam @ 650 psig and 750F; Ljungstrum regeneration air preheater; 4 natural gas burners and 4 liquid waste nozzles; one boiler performs as a BIF at any time, other either idled or burning natural gas and process vent gases for steam production as a regular boiler
Capacity (MMBtu/hr)
Soot Blowing | None
APCS Detailed Acronym | None
APCS General Class
APCS Characteristics | NA
Hazardous Wastes | Liq
Haz Waste Description | V-1041 (Vinyl Acetate Unit's waste organics) and V-683 (combined OXO Units' liquid waste); at times may also carry D018 (benzene) and D035 (methyl ethyl ketone)
Supplemental Fuel | Natural gas
Stack Characteristics
Diameter (ft) | 8
Height (ft) | 50.5
Gas Velocity (ft/sec) | 50
Gas Temperature (°F) | 346.3333
Permitting Status | Adjusted Tier I for metals and chlorine
HWC Burn Status (Date if Terminated)

## cond
Cond Description
721C10
Report Name/Date | Certification of Compliance, Boiler 4 Celanese Ltd/October 1998
Report Prepare | TRC Environmental Corporation, Houston, TX
Testing Firm | TRC Environmental Corporation
Testing Dates | 1998-07-24
Cond Dates | 1998-07-01
Condition Descr | Trial burn; max waste feed
Content | Stack PM; Feed analysis of organics and ash.
721C11
Report Name/Date | Compliance Test Report, Boiler 4, Celanese Ltd/October 1998
Report Prepare | TRC Environmental Corporation, Houston, TX
Testing Firm | TRC Environmental Corporation
Testing Dates | 1998-07-23
Cond Dates | 1998-07-01
Condition Descr | Trial burn; min combustion temp, DRE
Content | Stack CO; Feed analysis
721C12
Report Name/Date | Trial Burn/Risk Bum Report, Boiler 4, Celanese Ltd/November 1998
Report Prepare | TRC Environmental Corporation, Houston, TX
Testing Firm | TRC Environmental Corporation
Testing Dates | July 21-22, 1998
Cond Dates | 1998-07-01
Condition Descr | Risk burn; typical feedrate
Content | VOC, Total Organics, SVOCs, PCDDs/PCDFs, Particle Size Distribution, aldehydes, and ketones.

## emiss
Stack Gas Emissions
|  | Comments | Units | 7% O2
10 | 721C10 |  |  |  |  | R1 |  | R2 |  | R3 | Cond Avg
| PM | E1 | gr/dscf | y |  | 0.0414 |  | 0.0457 |  | 0.0481 | 0.045067
| CO (MHRA) | E1 | ppmv | y |  | 3 |  | 1 |  | 2 | 2
| Sampling Train | PM | E1
| Stack Gas Flowrate |  | dscfm |  |  | 85204 |  | 82056 |  | 84158 | 83806
| O2 |  | % |  |  | 5.7 |  | 5.6 |  | 5.6 | 5.6333
| Moisture |  | % |  |  | 16.1 |  | 15.7 |  | 15.5 | 15.7667
| Temperature |  | °F |  |  | 346 |  | 347.3 |  | 345.7 | 346.3333
11 | 721C11 |  |  |  |  | R1 |  | R2 |  | R3 | Cond Avg
| CO (MHRA) | E1 | ppmv | y |  | 0 |  | 0 |  | 0 | 0
| Sampling Train | DRE | E1
| Stack Gas Flowrate |  | dscfm |  |  | 44701 |  | 48655 |  | 54714 | 49356.6667
| O2 |  | % |  |  | 6.4 |  | 6.5 |  | 6.6 | 6.5
| Moisture |  | % |  |  | 14.8 |  | 14.9 |  | 14.9 | 14.8667
| Temperature |  | °F |  |  | 299.4 |  | 295.5 |  | 307 | 300.6333
| POHC DRE | Chlorobenzene
| Feedrate |  | lb/hr |  |  | 36.9384 |  | 36.9384 |  | 36.9384
Emissions Rate
| DRE |  | % |  | > | 99.9998 | > | 99.9998 | > | 99.9998
| POHC DRE | Toluene
| Feedrate |  | lb/hr |  |  | 72.5386 |  | 72.5386 |  | 72.5386
Emissions Rate
| DRE |  | % |  |  | 99.9998 | > | 99.9998 | > | 99.9998
| 721C12 |  |  |  |  | R1 |  | R2 |  | R3 | Cond Avg
| PM | E1 | gr/dscf | y |  | 0.024151 |  | 0.029962 |  | 0.023181 | 0.025764
| CO (MHRA) | E1 | ppmv | y |  | 0 |  | 0 |  | 0 | 0
| Sampling Train | PM | E1
| Stack Gas Flowrate |  | dscfm |  |  | 81629 |  | 84820 |  | 80204 | 82217.6667
| O2 |  | % |  |  | 6.1 |  | 6.8 |  | 6.5 | 6.4667
| Moisture |  | % |  |  | 15.7 |  | 16.2 |  | 16.1 | 16
| Temperature |  | °F |  |  | 345 |  | 338.6 |  | 333.2 | 338.9333
| Particle Size Distribution | in microns
[6 empty] | Cumulative % < |  |  |  | Wt % in Size Range
| >10 |  |  |  |  | 100 |  |  |  | 4.4
| 10-9.5 |  |  |  |  | 95.6 |  |  |  | 0.5
| 9.5-6.4 |  |  |  |  | 95.1 |  |  |  | 0.4
| 6.4-4.4 |  |  |  |  | 94.6 |  |  |  | 0.2
| 4.4-2.8 |  |  |  |  | 94.4 |  |  |  | 0.4
| 2.8-1.4 |  |  |  |  | 94 |  |  |  | 1.2
| 1.4-0.88 |  |  |  |  | 92.8 |  |  |  | 3.1
| 0.88-0.6 |  |  |  |  | 89.7 |  |  |  | 2.9
| <0.6 |  |  |  |  | 86.8 |  |  |  | 86.8

## feed
Feedstreams
* | 721C10 |  |  | R1 |  | R2 |  | R3 | Cond Avg |  | R1 |  | R2 |  | R3 | Cond Avg |  | R1 |  | R2 |  | R3 |  | Cond Avg |  | R1 |  | R2 |  | R3 |  | Cond Avg
| Feedstream Number |  |  | F1 |  | F1 |  | F1 | F1 |  | F2 |  | F2 |  | F2 | F2 | [9 empty] | F3 |  | F3 |  | F3 |  | F3
| Feed Class |  |  | Liq HW |  | Liq HW |  | Liq HW | Liq HW |  | Liq HW |  | Liq HW |  | Liq HW | Liq HW | [9 empty] | Total |  | Total |  | Total |  | Total
| Feed Class 2 | [16 empty] | HW |  | HW |  | HW |  | HW |  | Total |  | Total |  | Total |  | Total
| Feedstream Description |  |  | Haz wastes |  | Haz wastes |  | Haz wastes | Haz wastes |  | Haz wastes |  | Haz wastes |  | Haz wastes | Haz wastes
|  |  |  | V-683 |  | V-683 |  | V-683 | V-683 |  | V-1041 |  | V-1041 |  | V-1041 | V-1041 | [9 empty] | Total |  | Total |  | Total |  | Total
| Feed Rate | g/hr |  | 2374898 |  | 2132923 |  | 2186246 | 2231356 |  | 2034816 |  | 1980312 |  | 1998480 | 2004536
| Heating Value | Btu/lb |  | 12933 |  | 12933 |  | 12933 | 12933 |  | 6260 |  | 6260 |  | 6260 | 6260
| Viscosity | cp |  | 2.81 |  | 2.81 |  | 2.81 | 2.81 |  | 2.56 |  | 2.56 |  | 2.56 | 2.56
| Density | g/ml |  | 0.84 |  | 0.84 |  | 0.84 | 0.84 |  | 1.1 |  | 1.1 |  | 1.1 | 1.1
| Ash | g/hr | nd | 237 | nd | 213 | nd | 219 | 223 |  | 17499 |  | 5941 |  | 7594 | 10345
| Chlorine | g/hr |  | 325 |  | 348 |  | 363 | 345 | nd | 20 | nd | 20 | nd | 20 | 20
| Antimony | g/hr | nd | 0.66 | nd | 0.6 | nd | 0.61 | 0.62 | nd | 0.57 | nd | 0.55 | nd | 0.56 | 0.56
| Arsenic | g/hr | nd | 0.9 | nd | 0.9 | nd | 0.9 | 0.9 | nd | 0.8 | nd | 0.8 | nd | 0.8 | 0.8
| Barium | g/hr | nd | 2 | nd | 2 | nd | 2 | 2 | nd | 2 | nd | 2 | nd | 2 | 2
| Beryllium | g/hr | nd | 0.5 | nd | 0.4 | nd | 0.4 | 0.4 | nd | 0.4 | nd | 0.4 | nd | 0.4 | 0.4
| Cadmium | g/hr | nd | 0.5 | nd | 0.4 | nd | 0.4 | 0.4 | nd | 0.4 | nd | 0.4 | nd | 0.4 | 0.4
| Chromium | g/hr | nd | 0.5 | nd | 0.4 | nd | 0.4 | 0.4 |  | 11.9 |  | 11.3 |  | 10.3 | 11.2
| Lead | g/hr | nd | 5 | nd | 4 | nd | 4 | 4 | nd | 4 | nd | 4 | nd | 4 | 4
| Mercury | g/hr |  | 0.11 | nd | 0.09 | nd | 0.09 | 0.1 | nd | 0.08 | nd | 0.08 | nd | 0.08 | 0.08
| Silver | g/hr | nd | 0.2 | nd | 0.2 | nd | 0.2 | 0.2 |  | 0.224 |  | 0.248 |  | 0.218 | 0.23
| Thallium | g/hr | nd | 0.28 | nd | 0.26 | nd | 0.26 | 0.27 | nd | 0.24 | nd | 0.24 | nd | 0.24 | 0.24
| Stack Gas Flowrate | dscfm |  | 85204 |  | 82056 |  | 84158 | 83806 |  | 85204 |  | 82056 |  | 84158 | 83806 | [9 empty] | 85204 |  | 82056 |  | 84158 |  | 83806
| Oxygen | % |  | 5.7 |  | 5.6 |  | 5.6 | 5.6333 |  | 5.7 |  | 5.6 |  | 5.6 | 5.6333 | [9 empty] | 5.7 |  | 5.6 |  | 5.6 |  | 5.6333
| Thermal Feedrate | MMBtu/hr |  | 67.6532 |  | 60.7601 |  | 62.2791 | 63.5642 |  | 28.0572 |  | 27.3056 |  | 27.5561 | 27.6396 |  | 95.7104 |  | 88.0657 |  | 89.8353 |  | 91.2038 |  | 95.7104 |  | 88.0657 |  | 89.8353 |  | 91.2038
| Estimated Firing Rate | MMBtu/hr | [23 empty] | 413.848 |  | 401.1627 |  | 411.4391 |  | 408.8314
Feedrate MTEC Calculations
| Ash | mg/dscm | 100 | 1.499 | 100 | 1.3898 | 100 | 1.3932 | 1.4273 |  | 110.6757 |  | 38.7631 |  | 48.3109 | 65.9166 | 1.3363 | 112.1746 | 3.4612 | 40.1529 | 2.803 | 49.7041 | 2.1194 | 67.3439 | 1.3363 | 112.1746 | 3.4612 | 40.1529 | 2.803 | 49.7041 | 2.1194 | 67.3439
| Chlorine | ug/dscm |  | 2055.5228 |  | 2270.589 |  | 2309.3026 | 2211.8048 | 100 | 126.4937 | 100 | 130.4936 | 100 | 127.2343 | 128.0739 | 5.7971 | 2182.0165 | 5.4348 | 2401.0826 | 5.2219 | 2436.5369 | 5.4735 | 2339.8787 | 5.7971 | 2182.0165 | 5.4348 | 2401.0826 | 5.2219 | 2436.5369 | 5.4735 | 2339.8787
| Antimony | ug/dscm | 100 | 4.1743 | 100 | 3.9148 | 100 | 3.8806 | 3.9899 | 100 | 3.6051 | 100 | 3.5886 | 100 | 3.5626 | 3.5854 | 100 | 7.7794 | 100 | 7.5034 | 100 | 7.4432 | 100 | 7.5753 | 100 | 7.7794 | 100 | 7.5034 | 100 | 7.4432 | 100 | 7.5753
| Arsenic | ug/dscm | 100 | 5.6922 | 100 | 5.8722 | 100 | 5.7255 | 5.7633 | 100 | 5.0597 | 100 | 5.2197 | 100 | 5.0894 | 5.123 | 100 | 10.752 | 100 | 11.092 | 100 | 10.8149 | 100 | 10.8863 | 100 | 10.752 | 100 | 11.092 | 100 | 10.8149 | 100 | 10.8863
| Barium | ug/dscm | 100 | 12.6494 | 100 | 13.0494 | 100 | 12.7234 | 12.8074 | 100 | 12.6494 | 100 | 13.0494 | 100 | 12.7234 | 12.8074 | 100 | 25.2987 | 100 | 26.0987 | 100 | 25.4469 | 100 | 25.6148 | 100 | 25.2987 | 100 | 26.0987 | 100 | 25.4469 | 100 | 25.6148
| Beryllium | ug/dscm | 100 | 3.1623 | 100 | 2.6099 | 100 | 2.5447 | 2.7723 | 100 | 2.5299 | 100 | 2.6099 | 100 | 2.5447 | 2.5615 | 100 | 5.6922 | 100 | 5.2197 | 100 | 5.0894 | 100 | 5.3338 | 100 | 5.6922 | 100 | 5.2197 | 100 | 5.0894 | 100 | 5.3338
| Cadmium | ug/dscm | 100 | 3.1623 | 100 | 2.6099 | 100 | 2.5447 | 2.7723 | 100 | 2.5299 | 100 | 2.6099 | 100 | 2.5447 | 2.5615 | 100 | 5.6922 | 100 | 5.2197 | 100 | 5.0894 | 100 | 5.3338 | 100 | 5.6922 | 100 | 5.2197 | 100 | 5.0894 | 100 | 5.3338
| Chromium | ug/dscm | 100 | 3.1623 | 100 | 2.6099 | 100 | 2.5447 | 2.7723 |  | 75.2638 |  | 73.7289 |  | 65.5257 | 71.5061 | 4.0323 | 78.4261 | 3.4188 | 76.3388 | 3.7383 | 68.0704 | 3.7323 | 74.2784 | 4.0323 | 78.4261 | 3.4188 | 76.3388 | 3.7383 | 68.0704 | 3.7323 | 74.2784
| Lead | ug/dscm | 100 | 31.6234 | 100 | 26.0987 | 100 | 25.4469 | 27.723 | 100 | 25.2987 | 100 | 26.0987 | 100 | 25.4469 | 25.6148 | 100 | 56.9222 | 100 | 52.1974 | 100 | 50.8937 | 100 | 53.3378 | 100 | 56.9222 | 100 | 52.1974 | 100 | 50.8937 | 100 | 53.3378
| Mercury | ug/dscm |  | 0.69572 | 100 | 0.58722 | 100 | 0.57255 | 0.6185 | 100 | 0.50597 | 100 | 0.52197 | 100 | 0.50894 | 0.5123 | 42.1053 | 1.2017 | 100 | 1.1092 | 100 | 1.0815 | 79.4918 | 1.1308 | 42.1053 | 1.2017 | 100 | 1.1092 | 100 | 1.0815 | 79.4918 | 1.1308
| Silver | ug/dscm | 100 | 1.2649 | 100 | 1.3049 | 100 | 1.2723 | 1.2807 |  | 1.4167 |  | 1.6181 |  | 1.3869 | 1.4739 | 47.1698 | 2.6817 | 44.6429 | 2.9231 | 47.8469 | 2.6592 | 46.4939 | 2.7546 | 47.1698 | 2.6817 | 44.6429 | 2.9231 | 47.8469 | 2.6592 | 46.4939 | 2.7546
| Thallium | ug/dscm | 100 | 1.7709 | 100 | 1.6964 | 100 | 1.654 | 1.7071 | 100 | 1.5179 | 100 | 1.5659 | 100 | 1.5268 | 1.5369 | 100 | 3.2888 | 100 | 3.2623 | 100 | 3.1809 | 100 | 3.244 | 100 | 3.2888 | 100 | 3.2623 | 100 | 3.1809 | 100 | 3.244
[26 empty] | 0 |  | 0 |  | 0 |  | 0
| SVM | ug/dscm |  | 34.7858 |  | 28.7086 |  | 27.9915 | 30.4953 |  | 27.8286 |  | 28.7086 |  | 27.9915 | 28.1763 | 100 | 62.6144 | 100 | 57.4172 | 100 | 55.9831 | 100 | 58.6716 | 100 | 62.6144 | 100 | 57.4172 | 100 | 55.9831 | 100 | 58.6716
| LVM | ug/dscm |  | 12.0169 |  | 11.092 |  | 10.8149 | 11.3079 |  | 82.8534 |  | 81.5585 |  | 73.1597 | 79.1905 | 20.6667 | 94.8703 | 20.4225 | 92.6505 | 21.9697 | 83.9746 | 20.9864 | 90.4985 | 20.6667 | 94.8703 | 20.4225 | 92.6505 | 21.9697 | 83.9746 | 20.9864 | 90.4985
* | 721C11 |  |  | R1 |  | R2 |  | R3 | Cond Avg |  | R1 |  | R2 |  | R3 | Cond Avg |  | R1 |  | R2 |  | R3 |  | Cond Avg |  | R1 |  | R2 |  | R3 |  | Cond Avg
| Feedstream Number |  |  | F1 |  | F1 |  | F1 | F1 |  | F2 |  | F2 |  | F2 | F2 | [9 empty] | F3 |  | F3 |  | F3 |  | F3
| Feed Class |  |  | Liq HW |  | Liq HW |  | Liq HW | Liq HW |  | Liq HW |  | Liq HW |  | Liq HW | Liq HW | [9 empty] | Total |  | Total |  | Total |  | Total
| Feed Class 2 | [16 empty] | HW |  | HW |  | HW |  | HW |  | Total |  | Total |  | Total |  | Total
| Feedstream Description |  |  | V-683 |  | V-683 |  | V-683 | V-683 |  | V-1041 |  | V-1041 |  | V-1041 | V-1041 | [9 empty] | Total |  | Total |  | Total |  | Total
| Feed Rate | g/hr |  | 478136 |  | 479213 |  | 504253 | 493201 |  | 466009 |  | 464987 |  | 481475 | 470824 | [9 empty] | 944145 |  | 944200 |  | 985728 |  | 964025
* | 721C12 |  |  | R1 |  | R2 |  | R3 | Cond Avg |  | R1 |  | R2 |  | R3 | Cond Avg |  | R1 |  | R2 |  | R3 |  | Cond Avg |  | R1 |  | R2 |  | R3 |  | Cond Avg
| Feedstream Number |  |  | F1 |  | F1 |  | F1 | F1 |  | F2 |  | F2 |  | F2 | F2 | [9 empty] | F3 |  | F3 |  | F3 |  | F3
| Feed Class |  |  | Liq HW |  | Liq HW |  | Liq HW | Liq HW |  | Liq HW |  | Liq HW |  | Liq HW | Liq HW | [9 empty] | Total |  | Total |  | Total |  | Total
| Feed Class 2 | [16 empty] | HW |  | HW |  | HW |  | HW |  | Total |  | Total |  | Total |  | Total
| Feedstream Description |  |  | V-683 |  | V-683 |  | V-683 | V-683 |  | V-1041 |  | V-1041 |  | V-1041 | V-1041 | [9 empty] | Total |  | Total |  | Total |  | Total
| Feed Rate | g/hr |  | 1714787 |  | 1718693 |  | 1738678 | 1724052 |  | 995788 |  | 977348 |  | 1040300 | 1004478 | [15 empty] | 2728530
| Heating Value | Btu/lb |  | 12933 |  | 12933 |  | 12933 | 12933 |  | 6260 |  | 6260 |  | 6260 | 6260
| Chlorine | g/hr |  | 235 |  | 311 |  | 202 | 249 | nd | 10 | nd | 10 | nd | 10 | 10
| Antimony | g/hr | nd | 0.48 | nd | 0.48 | nd | 0.49 | 0.48 | nd | 0.28 | nd | 0.27 | nd | 0.29 | 0.28
| Arsenic | g/hr | nd | 0.7 | nd | 0.7 | nd | 0.7 | 0.7 | nd | 0.4 | nd | 0.4 | nd | 0.4 | 0.4
| Barium | g/hr | nd | 1 | nd | 1 | nd | 1 | 1 | nd | 0.8 | nd | 0.8 | nd | 0.8 | 0.8
| Beryllium | g/hr | nd | 0.3 | nd | 0.3 | nd | 0.3 | 0.3 | nd | 0.2 | nd | 0.2 | nd | 0.2 | 0.2
| Cadmium | g/hr | nd | 0.3 | nd | 0.3 | nd | 0.3 | 0.3 | nd | 0.2 | nd | 0.2 | nd | 0.2 | 0.2
| Chromium | g/hr | nd | 0.3 | nd | 0.3 | nd | 0.3 | 0.3 |  | 5 |  | 4.88 |  | 5 | 4.96
| Lead | g/hr | nd | 3 | nd | 3 | nd | 3 | 3 | nd | 2 | nd | 2 | nd | 2 | 2
| Mercury | g/hr | nd | 0.07 | nd | 0.07 | nd | 0.07 | 0.07 | nd | 0.04 | nd | 0.04 | nd | 0.04 | 0.04
| Silver | g/hr | nd | 0.1 | nd | 0.1 | nd | 0.1 | 0.1 | nd | 0.08 | nd | 0.08 | nd | 0.08 | 0.08
| Thallium | g/hr | nd | 0.21 | nd | 0.21 | nd | 0.21 | 0.21 | nd | 0.12 | nd | 0.12 | nd | 0.12 | 0.12
| Stack Gas Flowrate | dscfm |  | 81629 |  | 84820 |  | 80204 | 82217.6667 |  | 81629 |  | 84820 |  | 80204 | 82217.6667 | [9 empty] | 81629 |  | 84820 |  | 80204 |  | 82217.6667
| Oxygen | % |  | 6.1 |  | 6.8 |  | 6.5 | 6.4667 |  | 6.1 |  | 6.8 |  | 6.5 | 6.4667 | [9 empty] | 6.1 |  | 6.8 |  | 6.5 |  | 6.4667
| Thermal Feedrate | MMBtu/hr |  | 48.8488 |  | 48.96 |  | 49.5293 | 49.1127 |  | 13.7305 |  | 13.4762 |  | 14.3442 | 13.8503 |  | 62.5792 |  | 62.4362 |  | 63.8736 |  | 62.963 |  | 62.5792 |  | 62.4362 |  | 63.8736 |  | 62.963
| Estimated Firing Rate | MMBtu/hr | [23 empty] | 386.1181 |  | 382.3632 |  | 369.193 |  | 379.3323
Feedrate MTEC Calculations
| Chlorine | ug/dscm |  | 1593.0429 |  | 2128.9435 |  | 1432.1143 | 1718.0336 | 100 | 67.7891 | 100 | 68.4548 | 100 | 70.8967 | 69.0469 | 4.0816 | 1660.8319 | 3.1153 | 2197.3982 | 4.717 | 1503.0111 | 3.8637 | 1787.0804 | 4.0816 | 1660.8319 | 3.1153 | 2197.3982 | 4.717 | 1503.0111 | 3.8637 | 1787.0804
| Antimony | ug/dscm | 100 | 3.2539 | 100 | 3.2858 | 100 | 3.4739 | 3.3379 | 100 | 1.8981 | 100 | 1.8483 | 100 | 2.056 | 1.9341 | 100 | 5.152 | 100 | 5.1341 | 100 | 5.5299 | 100 | 5.272 | 100 | 5.152 | 100 | 5.1341 | 100 | 5.5299 | 100 | 5.272
| Arsenic | ug/dscm | 100 | 4.7452 | 100 | 4.7918 | 100 | 4.9628 | 4.8333 | 100 | 2.7116 | 100 | 2.7382 | 100 | 2.8359 | 2.7619 | 100 | 7.4568 | 100 | 7.53 | 100 | 7.7986 | 100 | 7.5952 | 100 | 7.4568 | 100 | 7.53 | 100 | 7.7986 | 100 | 7.5952
| Barium | ug/dscm | 100 | 6.7789 | 100 | 6.8455 | 100 | 7.0897 | 6.9047 | 100 | 5.4231 | 100 | 5.4764 | 100 | 5.6717 | 5.5237 | 100 | 12.202 | 100 | 12.3219 | 100 | 12.7614 | 100 | 12.4284 | 100 | 12.202 | 100 | 12.3219 | 100 | 12.7614 | 100 | 12.4284
| Beryllium | ug/dscm | 100 | 2.0337 | 100 | 2.0536 | 100 | 2.1269 | 2.0714 | 100 | 1.3558 | 100 | 1.3691 | 100 | 1.4179 | 1.3809 | 100 | 3.3895 | 100 | 3.4227 | 100 | 3.5448 | 100 | 3.4523 | 100 | 3.3895 | 100 | 3.4227 | 100 | 3.5448 | 100 | 3.4523
| Cadmium | ug/dscm | 100 | 2.0337 | 100 | 2.0536 | 100 | 2.1269 | 2.0714 | 100 | 1.3558 | 100 | 1.3691 | 100 | 1.4179 | 1.3809 | 100 | 3.3895 | 100 | 3.4227 | 100 | 3.5448 | 100 | 3.4523 | 100 | 3.3895 | 100 | 3.4227 | 100 | 3.5448 | 100 | 3.4523
| Chromium | ug/dscm | 100 | 2.0337 | 100 | 2.0536 | 100 | 2.1269 | 2.0714 |  | 33.8945 |  | 33.4059 |  | 35.4484 | 34.2496 | 5.6604 | 35.9282 | 5.7915 | 35.4596 | 5.6604 | 37.5753 | 5.7031 | 36.321 | 5.6604 | 35.9282 | 5.7915 | 35.4596 | 5.6604 | 37.5753 | 5.7031 | 36.321
| Lead | ug/dscm | 100 | 20.3367 | 100 | 20.5364 | 100 | 21.269 | 20.7141 | 100 | 13.5578 | 100 | 13.691 | 100 | 14.1793 | 13.8094 | 100 | 33.8945 | 100 | 34.2274 | 100 | 35.4484 | 100 | 34.5234 | 100 | 33.8945 | 100 | 34.2274 | 100 | 35.4484 | 100 | 34.5234
| Mercury | ug/dscm | 100 | 0.47452 | 100 | 0.47918 | 100 | 0.49628 | 0.48333 | 100 | 0.27116 | 100 | 0.27382 | 100 | 0.28359 | 0.27619 | 100 | 0.74568 | 100 | 0.753 | 100 | 0.77986 | 100 | 0.75952 | 100 | 0.74568 | 100 | 0.753 | 100 | 0.77986 | 100 | 0.75952
| Silver | ug/dscm | 100 | 0.67789 | 100 | 0.68455 | 100 | 0.70897 | 0.69047 | 100 | 0.54231 | 100 | 0.54764 | 100 | 0.56717 | 0.55237 | 100 | 1.2202 | 100 | 1.2322 | 100 | 1.2761 | 100 | 1.2428 | 100 | 1.2202 | 100 | 1.2322 | 100 | 1.2761 | 100 | 1.2428
| Thallium | ug/dscm | 100 | 1.4236 | 100 | 1.4376 | 100 | 1.4888 | 1.45 | 100 | 0.81347 | 100 | 0.82146 | 100 | 0.85076 | 0.82856 | 100 | 2.237 | 100 | 2.259 | 100 | 2.3396 | 100 | 2.2785 | 100 | 2.237 | 100 | 2.259 | 100 | 2.3396 | 100 | 2.2785
| SVM | ug/dscm |  | 22.3704 |  | 22.5901 |  | 23.3959 | 22.7855 |  | 14.9136 |  | 15.0601 |  | 15.5973 | 15.1903 | 100 | 37.284 | 100 | 37.6501 | 100 | 38.9932 | 100 | 37.9758 | 100 | 37.284 | 100 | 37.6501 | 100 | 38.9932 | 100 | 37.9758
| LVM | ug/dscm |  | 8.8126 |  | 8.8991 |  | 9.2166 | 8.9761 |  | 37.9619 |  | 37.5132 |  | 39.7022 | 38.3924 | 27.5362 | 46.7745 | 28.0236 | 46.4123 | 27.5362 | 48.9188 | 27.6954 | 47.3685 | 27.5362 | 46.7745 | 28.0236 | 46.4123 | 27.5362 | 48.9188 | 27.6954 | 47.3685

## process
Process Information
Cond Avg
721C10
Steam Production Rate | Mlb/hr | 292.03
Firebox Temp Indicator | °F
721C11
Steam Production Rate | Mlb/hr | 166.6433
Firebox Temp Indicator | °F | 556
721C12
Steam Production Rate | Mlb/hr | 253.25
Firebox Temp Indicator | °F | 628

## df c12
PCDD/PCDF
N
Facility Name and ID: |  | Celanese Ltd
Condition ID: |  | 721C12
Condition/Test Date: |  | Risk burn; July 21-22, 1998
| 721C12 | I-TEF |  | Run 1 |  |  |  |  | Run 2 |  |  |  |  | Run 3
|  | Wght Fact |  | Total | TEQ | Total | TEQ |  | Total | TEQ | Total | TEQ |  | Total | TEQ | Total | TEQ
|  |  |  | Full ND | Full ND | 1/2 ND | 1/2 ND |  | Full ND | Full ND | 1/2 ND | 1/2 ND |  | Full ND | Full ND | 1/2 ND | 1/2 ND
Detected in sample volume (ng)
| 2,3,7,8-TCDD | 1 |  | 0.013 | 0.013 | 0.013 | 0.013 |  | 0.013 | 0.013 | 0.013 | 0.013 |  | 0.015 | 0.015 | 0.015 | 0.015
| TCDD Total | 0 |  | 0.013 | 0 | 0.013 | 0 |  | 0.013 | 0 | 0.013 | 0 |  | 0.015 | 0 | 0.015 | 0
| 1,2,3,7,8-PCDD | 0.5 | nd | 0.003 | 0.0015 | 0.0015 | 0.00075 | nd | 0.0025 | 0.00125 | 0.00125 | 0.000625 | nd | 0.0027 | 0.00135 | 0.00135 | 0.000675
| PCDD Total | 0 | nd | 0.003 | 0 | 0.0015 | 0 | nd | 0.0025 | 0 | 0.00125 | 0 | nd | 0.0027 | 0 | 0.00135 | 0
| 1,2,3,4,7,8-HxCDD | 0.1 | nd | 0.0031 | 0.00031 | 0.00155 | 0.000155 | nd | 0.0049 | 0.00049 | 0.00245 | 0.000245 | nd | 0.0039 | 0.00039 | 0.00195 | 0.000195
| 1,2,3,6,7,8-HxCDD | 0.1 | nd | 0.0026 | 0.00026 | 0.0013 | 0.00013 | nd | 0.0042 | 0.00042 | 0.0021 | 0.00021 | nd | 0.0033 | 0.00033 | 0.00165 | 0.000165
| 1,2,3,7,8,9-HxCDD | 0.1 | nd | 0.0028 | 0.00028 | 0.0014 | 0.00014 | nd | 0.0045 | 0.00045 | 0.00225 | 0.000225 | nd | 0.0036 | 0.00036 | 0.0018 | 0.00018
| HxCDD Total | 0 | nd | 0.0085 | 0 | 0.00425 | 0 | nd | 0.0136 | 0 | 0.0068 | 0 | nd | 0.0108 | 0 | 0.0054 | 0
| 1,2,3,4,6,7,8-HpCDD | 0.01 |  | 0.011 | 0.00011 | 0.011 | 0.00011 |  | 0.01 | 0.0001 | 0.01 | 0.0001 |  | 0.0092 | 9.2e-05 | 0.0092 | 9.2e-05
| HpCDD Total | 0 |  | 0.011 | 0 | 0.011 | 0 |  | 0.01 | 0 | 0.01 | 0 |  | 0.0092 | 0 | 0.0092 | 0
| OCDD | 0.001 |  | 0.032 | 3.2e-05 | 0.032 | 3.2e-05 |  | 0.027 | 2.7e-05 | 0.027 | 2.7e-05 |  | 0.029 | 2.9e-05 | 0.029 | 2.9e-05
| 2,3,7,8-TCDF | 0.1 |  | 0.0045 | 0.00045 | 0.0045 | 0.00045 |  | 0.0055 | 0.00055 | 0.0055 | 0.00055 |  | 0.0057 | 0.00057 | 0.0057 | 0.00057
| TCDF Total | 0 |  | 0.0045 | 0 | 0.0045 | 0 |  | 0.0055 | 0 | 0.0055 | 0 |  | 0.0057 | 0 | 0.0057 | 0
| 1,2,3,7,8-PCDF | 0.05 | nd | 0.0026 | 0.00013 | 0.0013 | 6.5e-05 | nd | 0.0027 | 0.000135 | 0.00135 | 6.75e-05 |  | 0.0016 | 8e-05 | 0.0016 | 8e-05
| 2,3,4,7,8-PCDF | 0.5 |  | 0.0034 | 0.0017 | 0.0034 | 0.0017 |  | 0.0029 | 0.00145 | 0.0029 | 0.00145 | nd | 0.0025 | 0.00125 | 0.00125 | 0.000625
| PCDF Total | 0 | nd | 0.006 | 0 | 0.003 | 0 | nd | 0.0056 | 0 | 0.0028 | 0 | nd | 0.0041 | 0 | 0.00205 | 0
| 1,2,3,4,7,8-HxCDF | 0.1 |  | 0.0079 | 0.00079 | 0.0079 | 0.00079 |  | 0.0077 | 0.00077 | 0.0077 | 0.00077 |  | 0.0065 | 0.00065 | 0.0065 | 0.00065
| 1,2,3,6,7,8-HxCDF | 0.1 |  | 0.0027 | 0.00027 | 0.0027 | 0.00027 |  | 0.003 | 0.0003 | 0.003 | 0.0003 |  | 0.0027 | 0.00027 | 0.0027 | 0.00027
| 2,3,4,6,7,8-HxCDF | 0.1 | nd | 0.0034 | 0.00034 | 0.0017 | 0.00017 |  | 0.0024 | 0.00024 | 0.0024 | 0.00024 | nd | 0.0033 | 0.00033 | 0.00165 | 0.000165
| 1,2,3,7,8,9-HxCDF | 0.1 | nd | 0.0034 | 0.00034 | 0.0017 | 0.00017 | nd | 0.0033 | 0.00033 | 0.00165 | 0.000165 | nd | 0.0033 | 0.00033 | 0.00165 | 0.000165
| HxCDF Total | 0 | nd | 0.0174 | 0 | 0.0087 | 0 |  | 0.0164 | 0 | 0.0164 | 0 |  | 0.0158 | 0 | 0.0158 | 0
| 1,2,3,4,6,7,8-HpCDF | 0.01 |  | 0.022 | 0.00022 | 0.022 | 0.00022 |  | 0.013 | 0.00013 | 0.013 | 0.00013 | nd | 0.007 | 7e-05 | 0.0035 | 3.5e-05
| 1,2,3,4,7,8,9-HpCDF | 0.01 | nd | 0.025 | 0.00025 | 0.0125 | 0.000125 | nd | 0.0048 | 4.8e-05 | 0.0024 | 2.4e-05 | nd | 0.0046 | 4.6e-05 | 0.0023 | 2.3e-05
| HpCDF Total | 0 | nd | 0.047 | 0 | 0.0235 | 0 | nd | 0.0178 | 0 | 0.0089 | 0 | nd | 0.0116 | 0 | 0.0058 | 0
| OCDF | 0.001 |  | 0.016 | 1.6e-05 | 0.016 | 1.6e-05 |  | 0.012 | 1.2e-05 | 0.012 | 1.2e-05 |  | 0.01 | 1e-05 | 0.01 | 1e-05
| Gas sample volume (dscf) |  |  | 154.151 | 154.151 | 154.151 | 154.151 |  | 157.702 | 157.702 | 157.702 | 157.702 |  | 159.497 | 159.497 | 159.497 | 159.497
| O2 (%) |  |  | 6.1 | 6.1 | 6.1 | 6.1 |  | 6.8 | 6.8 | 6.8 | 6.8 |  | 6.5 | 6.5 | 6.5 | 6.5
| PCDD/PCDF (ng in sample) |  |  | 0.1584 | 0.019998 | 0.11745 | 0.018293 |  | 0.1234 | 0.019702 | 0.10365 | 0.018141 |  | 0.1139 | 0.021157 | 0.0993 | 0.018929
| PCDD/PCDF (ng/dscm @ 7% O2) |  | 17.0517 | 0.034116 | 0.0043072 | 0.025297 | 0.00394 | 15.8512 | 0.02726 | 0.0043524 | 0.022897 | 0.0040074 | 21.0616 | 0.024364 | 0.0045256 | 0.021241 | 0.004049
| TEQ Avg | 0.0039988
| Total Avg | 0.023145