## Generic CBUP
Cost-Based Unit Price
Project Name and Number: | AZ PFH 123-1(1) Example Road
Pay Item Number: | 25205-1000
Description: | ROCK BUTTRESS, MECHANICALLY-PLACED | NEGOTIATED PAY ITEM | NEGOTIATED PAY ITEM | NEGOTIATED PAY ITEM | NEGOTIATED PAY ITEM | NEGOTIATED PAY ITEM | NEGOTIATED PAY ITEM | NEGOTIATED PAY ITEM
Quantity: | 1500
Unit: | CUYD
A S S U M P T I O N S
Description | Assumed Value | Remarks
Production rate | 750 CY/day | Remote location. Steep, inaccessible slopes.
E Q U I P M E N T
| Description (1) | Quantity (2) | Unit | Cost / Unit (includes Overhead and Profit) (3) | Total | Remarks (4)
Equipment 1 | Cat 330 Excavator | 20 | hour | 106.15 | 2123 | From RS Means
Equipment 2 | End dump; 10 CY | 12 | hour | 33.5 | 402 | From RS Means
Equipment 3 | Cat 966 Loader | 20 | hour | 39.6 | 792 | From RS Means
Equipment 4 | Cat D8 Dozer | 20 | hour | 59.75 | 1195 | From RS Means
T O T A L |  |  |  |  | 4512
(1) Show the type of equipment selected, including the size of the equipment.
(2) Make sure the quantities are appropriate for the production rate selected. (e.g. if you think the work will take 2 days, make sure you don't estimate equipment hours for 6 days). Also make sure the production rate is appropriate for the type and size of equipment (see RS Means or Cat website for equipment production rates)
(3) These costs/unit can be obtained from historical bid prices or from RS Means.
(4) Note where the information was obtained.
L A B O R
| Description (1) | Quantity | Unit | Cost / Unit (2) | Subtotal | Payroll Burden (3) | Subtotal | Overhead (4) | Subtotal | Profit (5) | Total | Remarks
Labor 1 | Power equipment operator | 60 | hour | 31.52 | 1891.2 | 35% | 2553.12 | 10% | 2808.432 | 10% | 3089.2752
Labor 2 | Laborers | 120 | hour | 19.29 | 2314.8 | 35% | 3124.98 | 10% | 3437.478 | 10% | 3781.2258 | Assume 6 laborers.
Labor 3 | Truck driver | 12 | hour | 24.25 | 291 | 35% | 392.85 | 10% | 432.135 | 10% | 475.3485
Labor 4 | Foreman | 40 | hour | 45 | 1800 | 35% | 2430 | 10% | 2673 | 10% | 2940.3
T O T A L | [10 empty] | 10287 | rounded up to nearest dollar
(1) See RS Means for suggested typical crews for various operations.
(2) Use Davis-Bacon labor rates (http://www.gpo.gov/davisbacon/allstates.html). Include fringes. Not all labor classifications have rates in Davis-Bacon, use judgement where rates aren't available.
(3) Default payroll burden = 35%
(4) Default overhead = 10%
(5) Default profit = 10%
M A T E R I A L S
| Description | Quantity | Unit | Cost / Unit (1) | Subtotal | Prime Mark-up (2) | Total | Remarks (3)
Material 1 | Geotextile | 396 | SY | 1.2 | 475.2 | 10% | 522.72 | Quote from White Cap (Denver) on 07/05/07: $504/roll (500 SY/roll). Delivery fees $100/roll.
Material 2 | Class 4 Riprap | 2300 | ton | 21 | 48300 | 10% | 53130 | Quote from Big Pit 07/05/07
Material 3 | Underdrain | 120 | LF | 60 | 7200 |  | 7200 | Used historical bid price
Material 4 |  |  |  |  | 0 |  | 0
T O T A L | [6 empty] | 60852.72 | rounded up to nearest dollar
(1) These costs/ unit may be obtained from quotes from suppliers or from historical bid prices. Assume a material quote from a supplier includes the supplier's overhead and profit.
(2) If using historical bid prices, do not include a mark-up for the prime contractor.
(3) Note where the information was obtained.
TOTAL LABOR + EQUIPMENT + MATERIAL COST = |  | 75651.72
TOTAL COST / UNIT FOR PAY ITEM = |  | 50.4345
| UNIT PRICE USED = | 51

## EXC_EMB CBUP
Cost-Based Unit Price: Excavation and Embankment
Project Name and Number: | AZ PFH 123-1(1) Example Road
Pay Item Number: | 20401-0000
Description: | ROADWAY EXCAVATION
Quantity: | 15000
Unit: | CUYD
A S S U M P T I O N S
Description | Assumed Value | Remarks
Haul Assumptions
Type of haul vehicle (1) | 10 wheeler
Haul vehicle capacity (2) (CY) | 10
Number of haul vehicles | 5
Load time (3) (minutes) | 5
Dump time (4) (minutes) | 10 | Includes turnaround time
Haul speed (MPH) | 25 | Slower speed when fully loaded
Return speed (MPH) | 45 | Speed limit along haul route
Haul distance (miles) | 4.5 | Average haul distance
Shift length (hours) | 10
Efficiency Factor (5) | 90% | Inefficiencies include traffic restrictions, night work, excessive OT, breakdowns, weather, coffee breaks, etc
Excavation Assumptions
Blasting Required? | No
Is the material rippable? | Yes | Assumed common material rippable with excavator.
Production rate | 200 cuyd/hr | From RS Means
Finishing Assumptions
Production rate | 0.25 mi/day | From RS Means
(1) Typical haul vehicles with capacity:
Dirt | 10 Wheeled truck =10 CY
Dirt | Cat 623 Scraper = 23 CY (Use Cat D8 Dozer for Pushing)
Rock | Cat 725 3-axle Truck = 16 CY
Rock | Cat 772 Rock Truck = 41CY (Use Cat 988 Loader to load - HEAVY Loads)
Also see the Caterpillar website for other vehicles:
http://www.cat.com/cda/layout?m=37840&x=7&location=drop
(2) See RS Means for truck haul capacity
(3) Default load time = 5 minutes
(4) Default dump time = 10 minutes
(5) Default efficiency factor = 90%
H A U L E Q U I P M E N T (COST PER HOUR)
Description (1) | Quantity | Cost / Hour (includes Overhead and Profit) (2) | Total Price/ Hour | Remarks (3)
Haul vehicle | 5 | 33.5 | 167.5 | From RS Means
Cat 966 Loader | 1 | 39.6 | 39.6 | From RS Means
Cat 120H Motor Grader | 1 | 34.4 | 34.4 | From RS Means
6,000 Gallon Water Truck | 1 | 56.5 | 56.5 | From RS Means
Cat 815 Compactor | 1 | 50.15 | 50.15 | From RS Means
F150 Pickups | 2 | 6.5 | 13 | From RS Means
TOTAL HAUL EQUIPMENT = |  |  | 361.15
(1) These are typical types of equipment used in this operation. Adjust for any project-specific requirements.
(2) These costs/unit can be obtained from historical bid prices or from RS Means.
(3) Note where the information was obtained.
H A U L L A B O R
Description (1) | Quantity | Cost / Unit (2) | Subtotal | Payroll Burden (3) | Subtotal | Overhead (4) | Subtotal | Profit (5) | Total | Remarks
Truck Drivers | 6 | 24.25 | 145.5 | 35% | 196.425 | 10% | 216.0675 | 10% | 237.6743
Operators | 4 | 31.52 | 126.08 | 35% | 170.208 | 10% | 187.2288 | 10% | 205.9517
Foreman | 1 | 45 | 45 | 35% | 60.75 | 10% | 66.825 | 10% | 73.5075
Superintendent | 1 | 55 | 55 | 35% | 74.25 | 10% | 81.675 | 10% | 89.8425
Dumpman | 1 | 19.29 | 19.29 | 35% | 26.0415 | 10% | 28.6456 | 10% | 31.5102
TOTAL HAUL LABOR = | [8 empty] | 638.4861
(1) These are typical types of labor used in this operation. Adjust for any project-specific requirements.
(2) Use Davis-Bacon labor rates (http://www.gpo.gov/davisbacon/allstates.html). Include fringes. Not all labor classifications have rates in Davis-Bacon, use judgement where rates aren't available.
(3) Default payroll burden = 35%
(4) Default overhead = 10%
(5) Default profit = 10%
C Y C L E T I M E
| Hours | Remarks
Load Time = | 0.08
Haul Time = | 0.18
Dump Time = | 0.17
Return Time = | 0.1
HOURS PER CYCLE = | 0.59 | Adjusted by efficiency factor
Number of Cycles = | 300 |  | Calculated Number of Haul Days* = | 18
Total Number of Hours = | 177
Total Cost to Haul and Place Roadway Excavation Material = | 176935.5977
Total Cost / Unit for Haul = | 11.7957 |  | *The critical time for exc/emb is the longest of: Hauling, finishing, or excavation + holidays, delays, and weekends.
HAUL UNIT PRICE = | 11.7957 | per CY
M A T E R I A L S
Description (1) | Cost / Unit (2) | Unit | Remarks
Royalty | 2 | CY
MATERIAL UNIT PRICE = | 2 | CY
(1) Add the cost of any royalties on the excavated material. (Not typical to have royalties on exc. material - only on borrow sites)
(2) Obtain the royalty cost per unit from borrow site land owners.
MATERIALS UNIT PRICE = | 2 | per CY
E X C A V A T I O N E Q U I P M E N T
Description (1) | Quantity | Unit | Cost / Unit (includes Overhead and Profit) (2) | Total Price
Cat 330 Excavator | 75 | hour | 106.15 | 7961.25
TOTAL EXCAVATION EQUIPMENT = |  |  |  | 7961.25
(1) These are typical types of equipment used in this operation. Adjust for any project-specific requirements.
(2) These costs/unit can be obtained from historical bid prices or from RS Means.
E X C A V A T I O N L A B O R
Description (1) | Quantity | Unit | Cost / Unit (2) | Subtotal | Payroll Burden (3) | Subtotal | Overhead (4) | Subtotal | Profit (5) | Total | Remarks
Power equipment operator | 75 | hour | 31.52 | 2364 | 35% | 3191.4 | 10% | 3510.54 | 10% | 3861.594
TOTAL EXCAVATION LABOR = | [9 empty] | 3861.594
(1) These are typical types of labor used in this operation. Adjust for any project-specific requirements.
(2) Use Davis-Bacon labor rates (http://www.gpo.gov/davisbacon/allstates.html). Include fringes. Not all labor classifications have rates in Davis-Bacon, use judgement where rates aren't available.
(3) Default payroll burden = 35%
(4) Default overhead = 10%
(5) Default profit = 10%
Excavation Equipment Price = | 7961.25
Excavation Labor Price = | 3861.594
Total Cost / Unit for Excavation = | 0.78819
EXCAVATION UNIT PRICE = | 0.78819 | per CY
F I N I S H I N G E Q U I P M E N T
Description (1) | Quantity | Unit | Cost / Unit (includes Overhead and Profit) (2) | Total Price | Remarks
Cat 120H Motor Grader | 96 | hour | 34.4 | 3302.4 | 3 miles at 0.25 miles/day = 12 days
6,000 Gallon Water Truck | 96 | hour | 56.5 | 5424
Pneumatic Roller | 96 | hour | 18.75 | 1800
TOTAL FINISHING EQUIPMENT = |  |  |  | 10526.4
(1) These are typical types of equipment used in this operation. Adjust for any project-specific requirements.
(2) These costs/unit can be obtained from historical bid prices or from RS Means.
F I N I S H I N G L A B O R
Description (1) | Quantity | Unit | Cost / Unit (2) | Subtotal | Payroll Burden (3) | Subtotal | Overhead (4) | Subtotal | Profit (5) | Total | Remarks
Power equipment operator | 96 | hour | 31.52 | 3025.92 | 35% | 4084.992 | 10% | 4493.4912 | 10% | 4942.8403
Grade Checker | 96 | hour | 19.17 | 1840.32 | 35% | 2484.432 | 10% | 2732.8752 | 10% | 3006.1627
Truck driver | 96 | hour | 24.25 | 2328 | 35% | 3142.8 | 10% | 3457.08 | 10% | 3802.788
Foreman | 96 | hour | 45 | 4320 | 35% | 5832 | 10% | 6415.2 | 10% | 7056.72
TOTAL FINISHING LABOR = | [9 empty] | 18808.511
(1) These are typical types of labor used in this operation. Adjust for any project-specific requirements.
(2) Use Davis-Bacon labor rates (http://www.gpo.gov/davisbacon/allstates.html). Include fringes. Not all labor classifications have rates in Davis-Bacon, use judgement where rates aren't available.
(3) Default payroll burden = 35%
(4) Default overhead = 10%
(5) Default profit = 10%
Finishing Equipment Price = | 10526.4
Finishing Labor Price = | 18808.511
Total Cost / Unit for Finishing = | 1.9557
FINISHING UNIT PRICE = | 1.9557 | per CY
TOTAL UNIT PRICE (HAUL + MATERIAL + EXCAVATION + FINISHING) =
|  |  | 16.5396 | per CY
UNIT PRICE USED = | 17

## Aggregate Base CBUP
Cost-Based Unit Price: Aggregate Base
Project Name and Number: | AZ PFH 123-1(1) Example Road
Pay Item Number: | 30101-0100
Description: | AGGREGATE BASE
Quantity: | 25000
Unit: | TON
A S S U M P T I O N S
Description | Assumed Value | Remarks
Haul Assumptions
Type of truck | Belly Dump
Truck haul capacity (tons) | 22 | See RS Means for truck haul capacity
Number of trucks | 10
Load time (minutes) | 5 | Default = 5
Dump time (minutes) | 10 | Default = 10; includes turnaround time
Haul speed (MPH) | 45 | Slower speed when fully loaded
Return speed (MPH) | 55 | Speed limit along haul route
Haul distance (miles) | 26 | Distance from pit to project
Shift length (hours) | 10
Efficiency Factor | 90% | Default = 90%; inefficiencies include breakdowns, weather, coffee breaks, etc
Finishing Assumptions
Finishing production rate | 0.25 mi/day | From RS Means
H A U L E Q U I P M E N T (COST PER HOUR) (1)
Description | Quantity | Cost / Hour | Total Cost / Hour
Haul truck (owner / operators) (2) | 10 | 90 | 900
Cat 966 Loader | 1 | 39.6 | 39.6
Cat 120H Motor Grader | 2 | 34.4 | 68.8
Cat CS-433E Roller | 1 | 23.95 | 23.95
6,000 Gallon Water Truck | 1 | 56.5 | 56.5
Cat PS-360C Pneumatic Roller | 1 | 18.75 | 18.75
0
T O T A L |  |  | 1107.6
(1) These are typical types of equipment used in this operation. Adjust for any project-specific requirements.
(2) Assume that the cost of the truck drivers are included in the cost of the truck for owner / operators.
H A U L L A B O R (COST PER HOUR) (1)
Description | Quantity | Cost / Hour (2) | Subtotal | Payroll Burden | Subtotal | Overhead | Subtotal | Profit | Total Cost / Hour
Operators | 6 | 31.52 | 189.12 | 35% | 255.312 | 10% | 280.8432 | 10% | 308.9275
Foreman w/truck | 1 | 51.5 | 51.5 | 35% | 69.525 | 10% | 76.4775 | 10% | 84.1253
Superintendent w/truck | 1 | 61.5 | 61.5 | 35% | 83.025 | 10% | 91.3275 | 10% | 100.4603
Dumpman | 1 | 19.29 | 19.29 | 35% | 26.0415 | 10% | 28.6456 | 10% | 31.5102
Scale person | 1 | 19.29 | 19.29 | 35% | 26.0415 | 10% | 28.6456 | 10% | 31.5102
T O T A L | [8 empty] | 556.5335
(1) These are typical types of labor used in this operation. Adjust for any project-specific requirements.
(2) Use Davis-Bacon labor rates (http://www.gpo.gov/davisbacon/allstates.html). Include fringes. Not all labor classifications have rates in Davis-Bacon, use judgement where rates aren't available.
C Y C L E T I M E
| Hours | Remarks
Load Time = | 0.08
Haul Time = | 0.58
Dump Time = | 0.17
Return Time = | 0.47
HOURS PER CYCLE | 1.44 | Adjusted by efficiency factor
Number of Cycles = | 114 |  |  | Calculated Number of Haul Days* = | 16
Total Number of Hours = | 164.16
Total Cost to Haul and Place Aggregate Base = | 273184.1472
Haul and Place Unit Price = | 10.9274 |  |  | *Add time for weekends and expected rain delays
HAUL UNIT PRICE = | 10.9274 | per ton
M A T E R I A L S
Description | Cost / Unit | Unit | Prime Mark-up | Total | Remarks
Material Price at Pit | 13 | ton | 10% | 14.3 | Quote from Big Pit on 04/27/07 (303-555-1234)
MATERIALS UNIT PRICE = | 14.3 | per ton
F I N I S H I N G E Q U I P M E N T
Description (1) | Quantity | Unit | Cost / Hour | Total Cost / Hour | Remarks
Cat 120H Motor Grader | 96 | Hours | 34.4 | 3302.4 | 3 miles at 0.25 miles/day = 12 days
6,000 Gallon Water Truck | 96 | Hours | 56.5 | 5424
Cat PS-360C Pneumatic Roller | 96 | Hours | 18.75 | 1800
T O T A L |  |  |  | 10526.4
(1) These are typical types of equipment used in this operation. Adjust for any project-specific requirements.
(2) Assume that the cost of the truck drivers are included in the cost of the truck for owner / operators.
F I N I S H I N G L A B O R
Description (1) | Quantity | Cost / Unit (2) | Subtotal | Payroll Burden (3) | Subtotal | Overhead (4) | Subtotal | Profit (5) | Total Cost / Hour | Remarks
Operators | 6 | 31.52 | 189.12 | 35% | 255.312 | 10% | 280.8432 | 10% | 308.9275
Foreman w/truck | 1 | 51.5 | 51.5 | 35% | 69.525 | 10% | 76.4775 | 10% | 84.1253
Superintendent w/truck | 1 | 61.5 | 61.5 | 35% | 83.025 | 10% | 91.3275 | 10% | 100.4603
Dumpman | 1 | 19.29 | 19.29 | 35% | 26.0415 | 10% | 28.6456 | 10% | 31.5102
Scale person | 1 | 19.29 | 19.29 | 35% | 26.0415 | 10% | 28.6456 | 10% | 31.5102
T O T A L | [8 empty] | 556.5335
(1) These are typical types of labor used in this operation. Adjust for any project-specific requirements.
(2) Use Davis-Bacon labor rates (http://www.gpo.gov/davisbacon/allstates.html). Include fringes. Not all labor classifications have rates in Davis-Bacon, use judgement where rates aren't available.
(3) Default payroll burden = 35%
(4) Default overhead = 10%
(5) Default profit = 10%
Finishing Equipment Price = | 10526.4
Finishing Labor Price = | 556.5335
Total Cost / Unit for Finishing = | 0.44332
FINISHING UNIT PRICE = | 0.44332
TOTAL UNIT PRICE (HAUL + FINISHING + MATERIAL) =
|  |  | 25.6707 | per ton
UNIT PRICE USED = | 26

## HACP CBUP
Cost-Based Unit Price: Hot Asphalt Concrete Pavement
Project Name and Number: | AZ PFH 123-1(1) Example Road | [5 empty] | CAUTION:
Pay Item Number: | 40101-0600 | [5 empty] | This Cost-Based Unit Price can only be used when there is a commercial hot plant within haul distance of the project site. If a portable hot plant is anticipated for this project, consult with the PM and COE to determine the unit price for HACP. This estimating spreadsheet does not take into account the cost of the hot plant, the mobilization of the plant or any haul costs associated with aggregate or asphalt binder delivery! It is only valid when a cost per ton can be obtained from a commerical source!
Description: | SUPERPAVE PAVEMENT, 1/2-INCH NOMINAL MAXIMUM SIZE AGGREGATE, 0.3 TO <3 MILLION ESAL
Quantity: | 24000
Unit: | TON
A S S U M P T I O N S
Description | Assumed Value | Remarks
Type of truck | Belly Dump
Truck haul capacity (tons) | 22 | See RS Means for truck haul capacity
Number of trucks | 15
Load time (minutes) | 5 | Default = 5
Dump time (minutes) | 10 | Default = 10; includes turnaround time
Haul speed (MPH) | 25 | Slower speed when fully loaded
Return speed (MPH) | 35 | Speed limit along haul route
Haul distance (miles) | 40 | Distance from pit to project
Shift length (hours) | 10
Efficiency Factor | 90% | Default = 90%; inefficiencies include breakdowns, weather, coffee breaks, etc
E Q U I P M E N T (COST PER HOUR)
Description (1) | Quantity | Cost / Hour | Total Cost / Hour
Haul truck (owner / operators) (2) | 15 | 90 | 1350
Cat CS-433E Roller | 2 | 23.95 | 47.9
Cat PS-360C Pneumatic Roller | 1 | 18.75 | 18.75
Asphalt Paver, 130 H.P. | 1 | 78.05 | 78.05
T O T A L |  |  | 1494.7
(1) These are typical types of equipment used in this operation. Adjust for any project-specific requirements.
(2) Assume that the cost of the truck drivers are included in the cost of the truck for owner / operators.
L A B O R (COST PER HOUR)
Description (1) | Quantity | Cost / Unit (2) | Subtotal | Payroll Burden (3) | Subtotal | Overhead (4) | Subtotal | Profit (5) | Total Cost / Hour
Foreman w/truck | 1 | 51.5 | 51.5 | 35% | 69.525 | 10% | 76.4775 | 10% | 84.1253
Laborers | 7 | 19.29 | 135.03 | 35% | 182.2905 | 10% | 200.5196 | 10% | 220.5715
Equipment Operators | 4 | 31.52 | 126.08 | 35% | 170.208 | 10% | 187.2288 | 10% | 205.9517
0
T O T A L | [8 empty] | 510.6484
(1) These are typical types of labor used in this operation. Adjust for any project-specific requirements.
(2) Use Davis-Bacon labor rates (http://www.gpo.gov/davisbacon/allstates.html). Include fringes. Not all labor classifications have rates in Davis-Bacon, use judgement where rates aren't available.
(3) Default payroll burden = 35% |  |  |  |  | `
(4) Default overhead = 10%
(5) Default profit = 10%
C Y C L E T I M E
| Hours | Remarks
Load Time = | 0.08
Haul Time = | 1.6
Dump Time = | 0.17
Return Time = | 1.14
HOURS PER CYCLE | 3.32 | Adjusted by efficiency factor
Number of Cycles = | 73 |  |  | Calculated Number of Haul Days* = | 24
Total Number of Hours = | 242.36
Total Cost to Haul and Place Hot Asphalt Concrete Pavement = | 486016.2467
Haul and Place Unit Price = | 20.2507 |  |  | *Add time for weekends and expected rain delays
HAUL AND PLACE UNIT PRICE = | 20.2507 | per ton
M A T E R I A L S
Description | Cost / Unit | Unit | Prime Mark-up | Total | Remarks
Material Price at Pit | 89 | ton | 10% | 97.9 | Quote from Big Pit on 04/27/07 (303-555-1234)
MATERIALS UNIT PRICE = | 97.9 | per ton
TOTAL UNIT PRICE (HAUL + MATERIAL) =
| 118.1507 | per ton
UNIT PRICE USED = | 120