## Gases
STP=0C, 1atm
Volume of Cerenkov vessel | 120 | cuft | 3398.4 | liters
1 mole at STP | 22.414 | liters
Air density (PDG02) | 1.205 | (g/l at 20C 1atm)
Warning: index and density may not all be at same nominal pressure and temperature
[5 empty] | boiling |  |  | vapor
|  | Index of |  | P threshold | point @ 1atm |  | density | pressure | Ozone
Gas | Formula | refraction | sinThetaMax | Gev/c | C | M. Weight | g/l | psi | Depleting | Flammable
FC 75 | C8H16O | 1.0027 | 0.073875 | 1.8841 | 102 | 257.36 |  |  | No | No
Perfluorohexane | C6F14 | 1.002 | 0.063151 | 2.2057 | 54 |  |  |  | No | No
Isobutane | C6H10 | 1.0019 | 0.061556 | 2.263 | -12 | 58.12 | 2.593 |  | No | Yes
Perfluoropentane | C5F12 | 1.0017 | 0.058576 | 2.3786 | 54 | 288.04 |  |  | No | No
Perfluorobutane (20C) | C4F10 | 1.0015 | 0.055254 | 2.5221 | -2 | 238.03 | 10.122 | 32.4862 | No | No
Freon114 (20C) | C2Cl2F4 | 1.0014 | 0.05286 | 2.6367 | 4 | 170.92 | 7.1456 | 27.6 | Yes | No
Freon C318 | C4F6 | 1.0013 | 0.050646 | 2.7522 | -6 | 200.03 |  |  | No | No
Freon12 | CCl2F2 | 1.0011 | 0.046438 | 3.0023 | -30 | 120.9 |  |  | Yes | No
Ethane | C2H6 | 1.0009 | 0.042398 | 3.289 | -89 | 30.07 |  |  | No | Yes
Freon13 B1 | CBrF3 | 1.0009 | 0.041542 | 3.3568 | -168 | 148.9 |  |  | Yes | No
Freon116 | C2F6 | 1.0008 | 0.039976 | 3.4886 | -79 | 138.01 |  |  | No | No
Freon13 | CClF3 | 1.0008 | 0.039524 | 3.5285 | -81 | 104.46 |  |  | Yes | No
Freon14 | CF4 | 1.0005 | 0.030321 | 4.601 | -128 | 88.01 |  |  | No | No
SF6 | SF6 | 1.0004 | 0.029655 | 4.7044 | ? | 146.06 |  |  | No | Slight
CO2 (STP) | CO2 | 1.0004 | 0.028627 | 4.8735 |  |  | 1.977 |  | No | No
Air (STP) |  | 1.0003 | 0.024202 | 5.7652 | -194.35 |  | 1.2931 |  | No | No
Air (20C) |  | 1.0003 | 0.023362 | 5.9726 | -194.35 |  | 1.205 |  | No | No
Octofluoropropane (PFG-3218) | C3F8 |  |  |  | -37 | 188.2 | 8.3965 |  | No | No
Tetrafluoroethane (R134a) | C2H2F4 |  |  |  | -27 | 102 | 4.5507 |  | No | No
[7 empty] | 0 | = density estimated from molecular weight

## C4F10 Cost
10.122 | g/l C4F10 Density
Purchasing | Cost | Cost | Weight | Cost | Fills per
Unit | per unit | per lb | for 1 fill | for 1 fill | bottle
lbs | $ | $/lb | lbs | $ |  | Quote
13 | 361.4 | 27.8 | 75.6769 | 2103.8187 | 0.17178 | 3M Oct-02
55 | 1309 | 23.8 | 75.6769 | 1801.1109 | 0.72677 | 3M Oct-02
1025 | 20295 | 19.8 | 75.6769 | 1498.4032 | 13.5444 | 3M Oct-02