## Sheet1
Silicon Tracker Specifications
General Integration
| beam pipe radius, 0.5mm Be | 1.5 cm | (can not touch beam pipe)
| pole tips, +-z | 41 cm
| Al Mylar around beam pipe | ~ microns
Silicon Tracker
| outer envelope radius | < 20 cm | not utility part
| inner envelope radius | > 2.0 cm and < 2.5 cm
| silicon outer radius | 14 cm
| silicon inner radius | 2.5 cm
| maximum z extent | 39 cm
| Barrel Section | radius | length | strips/pixel | heat(W/cm^2) | area(cm^2) | chip count | power(W) | voltage(V) | current(amps) | Ladders
| layer 1 | 2.5 cm | 21.8 cm | pixel | 0.7 W | 279 | 160 | 195 | 1.8 | 108 | 20 | ALICE
| layer 2 | 5 cm | 21.8 cm | pixel | 0.7 W | 557 | 320 | 390 | 1.8 | 217 | 40 | ALICE
| layer 3 | 10 cm | 31.8 cm | strip | 0.35W | 1963 | 1080 | 687 | 2.5 | 275 | 18 | SVX4
| layer 4 | 14 cm | 38.2 cm | strip | 0.35W | 3403 | 1872 | 1191 | 2.5 | 476 | 26 | SVX4
[5 empty] | total | 6202 | 3432 | 2463 |  | 1076
| Endcap (north and south) | z-start(+-) | radius | tilt = 22 deg
| disk 1 | 20 cm | 6.6 cm | pixel | 0.1 W | 678 | 480 | 21.6 | 1.8 | 12 |  | PHX
| disk 2 | 26 cm | 10.6cm | pixel | 0.1 W | 1374 | 768 | 34.56 | 1.8 | 19.2 |  | PHX
| disk 3 | 32 cm | 18 cm | pixel | 0.1 W | 2255 | 1056 | 47.52 | 1.8 | 26.4 |  | PHX
| disk 4 | 38 cm | 18 cm | pixel | 0.1 W | 2255 | 1056 | 47.52 | 1.8 | 26.4 |  | PHX
[5 empty] | total | 6562 | 3360 | 151.2 |  | 84
| Radiation length budget | ( includes sensor, electronics and utilities)
| barrel | goal is 1% per layer in rapidity range +- 1.0, pixel = 1.2%, strips>2%
| endcap | goal is 1% between 10 and 35 deg
Utility Assumptions
| amps/copper wire |  | 175 amps/1.04cm**2 |  |  | 000 AWG copper wire
| fiber optic multiconnector |  | 12 fibers in 2 cm**2
| cooling tubes |  | 3mm dia
|  | estimated |  | calculated
| Area for services | 12% Si area (cm^2) |  | area(cm^2) | optical fibers |  | cooling tubes |  | power cable
[5 empty] | number | cm**2 | number | cm**2 | number | cm**2
| pixels |  | 100 | 34.2 | 180 | 30 | 30 | 2.2 | 2 | 2 |  | 120 LV,30 HV each side
| strips |  | 644 | 15.5 | 132 | 22.2 | 44 | 3.1 | 5 | 5
| endcaps(2) | each side | 787 | 100 | 384 | 64 | 384 | 27 | 2 | 2
| Transition board size |  | number | cm**2 | location
| aluminum to copper |  | 60 | 9 | 15 cm from end of ladder
| pixel MCM |  | 60 | 100 | on back of enclosure, cooling required
| strip pilot PCB |  | 44 |  | At the end of the kapton cable near exit of enclosure
| ministrip(oasys) PCB | each side | 168 | 672 | top of tower | 24 towers x 2 x 3 +24 x 4 cm**2
| Kapton readout from ladders |  | number | crosssection | length | cu thick(mm) | heat load
to transition boards
| pixels |  | 60 | 50um x 1.2 cm | 15 cm
| pixel transition board to SPIRO |  |  |  | 30 cm
| strips |  | 44 | 100um x 3 cm | 45 cm
| ministrips |  | 168 | 50um x 1.2 cm | 1 cm
| Operating temperature | < 10 deg C
| Stability(long and short term) | < 25 microns
| Dimensional accuracy | < 25 microns internally
>100 microns relative to rest of PHENIX
| Utility routing | radially at pole tips
Mounting off of magnet, not pole tips
| Modularity | Barrel and endcap sections separate if possible, pixel installation first followed by strip installation, followed by endcap. Later installations
should not require interference with previous installations.
Both barrel and endcap portion are in halves separated horizontally (along a vertical line)
| Enclosure | Environmental and electrical shielding enclosure just inside of r = 20 cm and z at 39 cm