## BART Calculator
Table 4. Lower End of EPA Range: Calculation of 170,000 ton SO2 Emission Reduction in 2018.
| Technical assumptions (selected values shown below) |  |  |  | Key: For sources shaded in column A (e.g., rows 6 through 10), we used same assumptions as WRAP calculations.
| 90% | Control Efficiency with New Technology
| 80% | Control Efficiency for Wet Scrubber Upgrade
| 85% | Control Efficiency for Dry Scrubber Upgrade
| 85% | Tier Above Which No Further Controls
| 1% | Tier for Assuming a New Scrubber
| 168065.5988 | BART Emission Reductions (tons)
No. | State | Unit | 1996-98 Average Emissions | 1996-98 Capacity Factor | 2018 Capacity Factor | Current Control Efficiency | Additional criteria | Achievable Control Efficiency | 2018 Emissions (Current Controls) | 2018 Emissions (Achievable Controls) | Emission Reductions due to Achievable Controls | Consolidated Emission Reductions due to Achievable Controls | Source
1 | AZ | AEPCO Apache - Unit 2 | 3148 | 78% | 85% | 42.5% | 85% | 85% | 3430.5128 | 894.9164 | 2535.5964 | 4692.9246 | AEPCO Apache - Unit 2&3
2 | AZ | AEPCO Apache - Unit 3 | 2403.6667 | 70% | 85% | 42.5% | 85% | 85% | 2918.7381 | 761.4099 | 2157.3282
3 | AZ | Arizona Public Service, Cholla - Unit 2 | 900.3333 | 72.2% | 85% | 90% |  | 90% | 1059.9492 | 1059.9492 | 0
4 | AZ | Arizona Public Service, Cholla - Unit 3 | 7915.3333 | 80.2% | 85% | 0% |  | 90% | 8389.069 | 838.9069 | 7550.1621 | 13792.5408 | Arizona Public Service, Cholla - Unit 3&4
5 | AZ | Arizona Public Service, Cholla - Unit 4 | 6145.3333 | 71% | 85% | 34% | 90% | 90% | 7357.0892 | 1114.7105 | 6242.3787
6 | AZ | Chemical Lime - Nelson: Kiln 1 | 181.2633 | 64% | 64% | 80% |  | 80% | 181.2633 | 181.2633 | 0
7 | AZ | Chemical Lime - Nelson: Kiln 2 | 274.91 | 58% | 58% | 80% |  | 80% | 274.91 | 274.91 | 0
8 | AZ | Chemical Lime - Douglas: Kiln 4 | 36.716 | 24% | 24% | 80% |  | 80% | 36.716 | 36.716 | 0
9 | AZ | Chemical Lime - Douglas: Kiln 5 | 633.6327 | 86% | 86% | 61% |  | 61% | 633.6327 | 633.6327 | 0
10 | AZ | Chemical Lime - Douglas: Kiln 6 | 0.098333 | 77% | 77% | 0% |  | 0% | 0.098333 | 0.098333 | 0
11 | AZ | SRP - Coronado UB1 | 8309.3333 | 67% | 85% | 66% | 82.5% | 82.5% | 10541.6915 | 5425.8706 | 5115.8209 | 10322.4876 | SRP - Coronado Units 1&2
12 | AZ | SRP - Coronado UB2 | 8709.3333 | 69% | 85% | 66% | 82.5% | 82.5% | 10728.8889 | 5522.2222 | 5206.6667
13 | AZ | Abitibi , Snowflake Division; #1 power boiler | 0.021167 | 1% | 1% | 0% |  | 90% | 0.021167 | 0.0021167 | 0.01905
14 | AZ | Abitibi , Snowflake Division; #2 power boiler | 1958.6667 | 83% | 83% | 55% |  | 90% | 1958.6667 | 435.2593 | 1523.4074 | 1846.2074 | Abitibi , Snowflake Division
15 | AZ | Abitibi , Snowflake Division; #2 recovery boiler | 358.6667 | 100% | 100% | 0% |  | 90% | 358.6667 | 35.8667 | 322.8
16 | CO | Conoco Inc. - Denver; FCC Unit Regenerator | 912 | 100% | 100% | 0% |  | 90% | 912 | 91.2 | 820.8 | 1650.1333 | Conoco Inc. - Denver
17 | CO | Conoco Inc. - Denver; Sulfur Recovery Unit | 1036.6667 | 100% | 100% | 90% |  | 98% | 1036.6667 | 207.3333 | 829.3333
18 | CO | Southwestern Portland Cement - Raw Material Dryer | 32 | 100% | 100% | 0% |  | 0% | 32 | 32 | 0
19 | CO | Southwestern Portland Cement - Kiln | 128 | 100% | 100% | 0% |  | 0% | 128 | 128 | 0
20 | CO | Colorado Springs Utilities - Drake #5 | 606.3333 | 30% | 85% | 0% |  | 90% | 1717.9444 | 171.7944 | 1546.15 | 7438.2794 | Colorado Springs Utilities - Drake 5,6,7
21 | CO | Colorado Springs Utilities - Drake #6 | 1939 | 66% | 85% | 0% |  | 90% | 2497.197 | 249.7197 | 2247.4773
22 | CO | Colorado Springs Utilities - Drake #7 | 3287.3333 | 69% | 85% | 0% |  | 90% | 4049.6135 | 404.9614 | 3644.6522
23 | CO | Colorado Springs Utilities - Nixon #1 | 6618.6667 | 82% | 85% | 0% |  | 90% | 6860.813 | 686.0813 | 6174.7317 | 6174.7317 | Colorado Springs Utilities - Nixon #1
24 | CO | Holnam Portland Cement #3 | 1692.6667 | 100% | 100% | 0% |  | 0% | 1692.6667 | 1692.6667 | 0
25 | CO | Tristate Generation - Craig #1 | 4488.6667 | 80% | 85% | 66% | 85% | 85% | 4769.2083 | 2104.0625 | 2665.1458 | 5323.3189 | Tristate Generation - Craig #1&2
26 | CO | Tristate Generation - Craig #2 | 4365 | 78% | 85% | 66% | 85% | 85% | 4756.7308 | 2098.5577 | 2658.1731
27 | CO | Public Service CO - Comanche #1 | 5680.3333 | 69% | 85% | 0% |  | 90% | 6997.5121 | 699.7512 | 6297.7609 | 14061.1325 | Public Service CO - Comanche #1&2
28 | CO | Public Service CO - Comanche #2 | 7509.6667 | 74% | 85% | 0% |  | 90% | 8625.9685 | 862.5968 | 7763.3716
29 | CO | Tri-Gen Energy - #4 | 877 | 100% | 100% | 0% |  | 90% | 877 | 87.7 | 789.3 | 3204.3 | Tri-Gen Energy - #4&5
30 | CO | Tri-Gen Energy - #5 | 2683.3333 | 100% | 100% | 0% |  | 90% | 2683.3333 | 268.3333 | 2415
31 | NM | PNM, San Juan, Boiler #1 | 8216.4667 | 85.21% | 85.21% | 75% |  | 80% | 8216.9026 | 6573.5221 | 1643.3805 | 8057.2706 | PNM, San Juan Units 1-4
32 | NM | PNM, San Juan, Boiler #2 | 6004.3333 | 85.97% | 85.97% | 75% |  | 80% | 6004.6299 | 4803.704 | 1200.926
33 | NM | PNM, San Juan, Boiler #3 | 13873.2667 | 96.14% | 96.14% | 75% |  | 80% | 13873.2897 | 11098.6318 | 2774.6579
34 | NM | PNM, San Juan, Boiler #4 | 12191.8 | 85.84% | 85.84% | 75% |  | 80% | 12191.5309 | 9753.2247 | 2438.3062
35 | NM | Phelps Dodge, Hidalgo Smelter | 31832.5 | 87.86% | 87.86% | 96% |  | 96% | 31832.6489 | 31832.6489 | 3.638e-12 | 3.638e-12 | Phelps Dodge, Hidalgo Smelter
36 | NM | Giant Industries, Bloomfield Refinery | 322.5427 | 95.13% | 95.13% | 0% |  | 90% | 322.5577 | 32.2558 | 290.3019
37 | NM | Giant Refining, Ciniza Refinery, 4 B&W CO boiler | 1028.5333 | 97.26% | 97.26% | 0% |  | 0% | 1028.5304 | 1028.5304 | 0
38 | NM | Raton Public Service, Raton Pwr. Plt., 1 Erie | 313.24 | 84.76% | 85% | 0% |  | 90% | 314.1259 | 31.4126 | 282.7133
39 | NM | El Paso Electric, Rio Grande Gen. Sta., 3 | 7.2 | 100% | 100% | 0% |  | 90% | 7.2 | 0.72 | 6.48
40 | OR | Portland General Electric Company - Boardman | 8013 | 45% | 85% | 0% |  | 90% | 15135.6667 | 1513.5667 | 13622.1 | 13622.1 | Portland General Electric Company - Boardman
41 | UT | PacifiCorp-Huntington Plant Unit#1 | 2131 | 82.2% | 85% | 83.5% |  | 83.5% | 2203.5888 | 2203.5888 | 0 | 10434.7461 | PacifiCorp-Huntington Plant Unit#1&2
42 | UT | PacifiCorp-Huntington Unit #2 | 10475.6667 | 76.8% | 85% | 0% |  | 90% | 11594.1623 | 1159.4162 | 10434.7461
43 | UT | PacifiCorp-Hunter Unit #1 | 2445.3333 | 84.5% | 85% | 80% |  | 80% | 2459.8028 | 2459.8028 | 0 | 0 | PacifiCorp-Hunter Unit #1&2
44 | UT | PacifiCorp-Hunter Unit #2 | 2430.3333 | 80.3% | 85% | 90% |  | 90% | 2572.582 | 2572.582 | 0
45 | WY | Pacificorp Wyodak Coal Power Plant (U1) | 8173.3333 | 97.3% | 97.3% | 65% | DS | 85% | 8173.3333 | 3502.8571 | 4670.4762 | 4670.4762 | Pacificorp Wyodak Coal Power Plant (U1)
46 | WY | Black Hills Neil Simpson Coal Power Plant (U1) | 963.3333 | 64.87% | 85% | 0% |  | 90% | 1262.2656 | 126.2266 | 1136.039 | 1136.039 | Black Hills Neil Simpson Coal Power Plant (U1)
47 | WY | Pacificorp Naughton Coal Power Plant (U1) | 6097.6667 | 87.8% | 87.8% | 0% |  | 90% | 6097.6667 | 609.7667 | 5487.9 | 13537.1385 | Pacificorp Naughton Coal Power Plant Units 1-3
48 | WY | Pacificorp Naughton Coal Power Plant (U2) | 7987 | 83% | 85% | 0% |  | 90% | 8179.4578 | 817.9458 | 7361.512
49 | WY | Pacificorp Naughton Coal Power Plant (U3) | 5061.6667 | 81.6% | 85% | 77% |  | 80% | 5272.5694 | 4584.843 | 687.7264
50 | WY | Pacificorp Dave Johnston Coal Power Plant (U3) | 8667.6667 | 83.3% | 85% | 0% |  | 90% | 8844.5578 | 884.4558 | 7960.102 | 12471.7252 | Pacificorp Dave Johnston Coal Power Plant Units 3&4
51 | WY | Pacificorp Dave Johnston Coal Power Plant (U4) | 6694.6667 | 88.9% | 88.9% | 54% | 85% | 85% | 6694.6667 | 2183.0435 | 4511.6232
52 | WY | Pacificorp Jim Bridger Coal Power Plant (U1) | 5264.6667 | 76.2% | 85% | 77% | 86.4% | 86.4% | 5872.6597 | 3472.5292 | 2400.1305 | 7195.2976 | Pacificorp Jim Bridger Coal Power Plant Units 1-4
53 | WY | Pacificorp Jim Bridger Coal Power Plant (U2) | 5681.6667 | 82.4% | 85% | 77% | 86.4% | 86.4% | 5860.9426 | 3465.6008 | 2395.3417
54 | WY | Pacificorp Jim Bridger Coal Power Plant (U3) | 5464.3333 | 79.1% | 85% | 77% | 86.4% | 86.4% | 5871.9132 | 3472.0878 | 2399.8254
55 | WY | Pacificorp Jim Bridger Coal Power Plant (U4) | 3202.3333 | 76.8% | 85% | 82% | 82% | 82% | 3544.2491 | 3544.2491 | 0
56 | WY | Basin Electric Laramie River Coal Power Plant (U1) | 3421.3333 | 73.64% | 85% | 80.5% | 85% | 85% | 3949.2058 | 3037.8506 | 911.3552 | 2717.3452 | Basin Electric Laramie River Coal Power Plant Units 1-3
57 | WY | Basin Electric Laramie River Coal Power Plant (U2) | 3014.3333 | 71.86% | 85% | 80.5% | 85% | 85% | 3565.6436 | 2742.8028 | 822.8408
58 | WY | Basin Electric Laramie River Coal Power Plant (U3) | 3512.3333 | 70.08% | 85% | 80.5% | DS | 85% | 4260.3129 | 3277.1638 | 983.1491
59 | WY | Wyoming Refining TCC Feed Heater (H-03) | 181.6667 | 36.47% | 36% | 0% |  | 98% | 179.3226 | 3.5865 | 175.7361
60 | WY | Wyoming Refining TCC Plume Burner (H-05) | 58.3333 | 21.71% | 22% | 0% |  | 98% | 59.125 | 1.1825 | 57.9425
61 | WY | Little America Oil Refinery #7 Boiler (BL-1415) | 0.27 | 0.04419% | 1% | 0% |  | 98% | 6.1105 | 0.12221 | 5.9883
62 | WY | FMC Corp. Trona Plant NS-1A Coal Boiler | 2379 | 51.65% | 52% | 0% |  | 90% | 2395.0444 | 239.5044 | 2155.54 | 4734.945 | FMC Corp. Trona Plant
63 | WY | FMC Corp. Trona Plant NS-1B Coal Boiler | 2846.3333 | 59.59% | 60% | 0% |  | 90% | 2866.0056 | 286.6006 | 2579.4051
64 | WY | General Chemical Trona Plant GR-2-L Coal Boiler | 1813.6667 | 60.74% | 61% | 0% |  | 90% | 1821.4 | 182.14 | 1639.26 | 4318.8882 | General Chemical Trona Plant
65 | WY | General Chemical Trona Plant GR-3-W Coal Boiler | 2972 | 59.89% | 60% | 0% |  | 90% | 2977.3646 | 297.7365 | 2679.6282
66 | WY | FMC - Granger (Tg) Trona Plant #1 Coal Boiler (14) | 94 | 22.93% | 23% | 85% |  | 85% | 94.2872 | 94.2872 | 0
67 | WY | FMC - Granger (Tg) Trona Plant #2 Coal Boiler (15) | 103.3333 | 24.52% | 25% | 85% |  | 85% | 105.3463 | 105.3463 | 0
68 | Navajo | Arizona Public Service, 4-Corners, Unit #1 | 4032.3333 | 75.2% | 85% | 72% | 85% | 85% | 4557.8236 | 2441.6912 | 2116.1324 | 15844.3896 | Arizona Public Service, 4-Corners, Unit #1-5
69 | Navajo | Arizona Public Service, 4-Corners, Unit #2 | 3207.3333 | 63.9% | 85% | 72% | 85% | 85% | 4266.4058 | 2285.5746 | 1980.8313
70 | Navajo | Arizona Public Service, 4-Corners, Unit #3 | 4313.6667 | 67% | 85% | 72% | 85% | 85% | 5472.5622 | 2931.7297 | 2540.8324
71 | Navajo | Arizona Public Service, 4-Corners, Unit #4 | 13692 | 75.1% | 85% | 72% |  | 80% | 15496.9374 | 11069.241 | 4427.6964
72 | Navajo | Arizona Public Service, 4-Corners, Unit #5 | 12948 | 65.8% | 85% | 72% |  | 80% | 16726.1398 | 11947.2427 | 4778.8971
|  | Total | 303965.4608 | [5 empty] | 337737.1059 | 169671.5072 | 168065.5988
Notes
1. The box in the upper left displays our basic technical assumptions
You may test other assumptions by entering different values in Column B,
and the result will be displayed in the 9th row.
2. The 1% value for "tier for assuming a new scrubber" means that
we assumed new scrubbers only for those sources with no scrubber
in place. If, for example, 70% was entered instead of 1%, all scrubbers
achieving less than 70% would be assumed to be replaced with a
new scrubber achieving 90%
3. The column labeled "additional criteria" provides two sets of info:
(a) whether an existing scrubber is a dry scrubber (there are only 2)
(b) the design efficiency in the DOE/EIA data base. We used this
value if greater than the value indicated in the box at the upper left.
[For 4 Corners, units 1-3, and Dave Johnston unit 4, which are
controlled by Venturi scrubbers, we assumed an achievable efficiency
of 85%]