## list
source
cond
emiss 2
feed 2
df c4

## source
Source Description
Phase I ID No. | 614
EPA ID No. | TXD982286932
Facility Name | Occidental Chemical Corp.
Facility Location
City | Gregory
State | TX
Unit ID Name/No. | VCM Incinerator CCIN-1 (F-550)
Other Sister Facilities | None
Number of Sister Facilities | 0
Combustor Class | Onsite incinerator
Combustor Type | Liquid injection
Combustor Characteristics | BIGELOW-LIPTAK custom design combustion chamber with a waste heat boiler
Capacity (MMBtu/hr)
Soot Blowing
APCS Detailed Acronym | WHB/WQ/PB/SC
APCS General Class | WHB, LEWS
APCS Characteristics | Waste heat boiler, water quench, packed bed, 2 spray columns, knockout pot (WQ/PB are for recovery of 10% HCl)
Hazardous Wastes | Liq and process vents
Haz Waste Description | VCM heavy ends, VCM light ends, EDC heavy ends
Supplemental Fuel | Natural gas
Stack Characteristics
Diameter (ft) | 2.4999
Height (ft) | 104.9949
Gas Velocity (ft/sec) | 21.5265
Gas Temperature (°F) | 108
Permitting Status | RCRA
HWC Burn Status (Date if Terminated)

## cond
Condition Description
614C1
Report Name/Date | Test Report on Exhaust Emissions from VCM Incinerator CC-IN-1 (550) at the Oxymar VCM Production Facility, Gregory Texas, prepared by Cubix Corporation, Job # 2924, November, 1994
Report Prepare | Cubix Corporation
Testing Firm | Cubix Corporation
Cond Descr | Loading Rate Of 4512 Lbs/Hr At 1737 F
Testing Dates | 1994-10-26
Cond Dates | 1994-11-01
614C4
Report Name/Date
Report Prepare | Cubix Corporation
Testing Firm | Cubix Corporation
Cond Descr | Normal Operating Condition
Testing Dates | February 7-8, 2001
Cond Dates | 2001-02-01

## emiss 2
Stack Gas Emissions 2
|  | Comments | Units | 7%O2
| 614C1 |  |  |  | R1 | R2 | R3 | Cond Avg
614C1 | PM | E1 | gr/dscf | y | 0.006 | 0.0047 | 0.0075 | 0.0060667
614C1 | CO (RA) | E1 | ppmv | y | 9.2 | 18.9 | 0.5 | 9.5333
614C1 | HC (RA) | E1 | ppmv | y | 0.9 | 1 | 1.6 | 1.1667
| HCl | E1 | ppmv | y | 2.8 | 1.6 | 1.1 | 1.8333
614C1 | Cl2 | E1 | ppmv | y | 2.9 | 1 | 1 | 1.6333
| Total Chlorine | E1 | ppmv | y | 8.6 | 3.6 | 3.1 | 5.1
| Sampling Train | PM/HCl | E1
| Stack Gas Flowrate |  | dscfm |  | 11209.5 | 9955.35 | 11198.0667 | 10787.6389
| O2 |  | % |  | 12.9 | 12.47 | 12.73 | 12.7
614C1 | Moisture |  | %
| Temperature |  | °F
| 614C4 |  |  |  | R1 | R2 | R3 | Cond Avg
| CO (RA) | E1 | ppmv | y | 10.8 | 9.4 | 11.8 | 10.6667
| Sampling Train | PCDD/F | E1
| Stack Gas Flowrate |  | dscfm |  | 13273 | 13327 | 13187 | 13262.3333
| O2 |  | % |  | 10.8 | 11 | 12 | 11.2667
| Moisture |  | % |  | 5.76 | 5.94 | 6.15 | 5.95
| Temperature |  | °F |  | 111 | 111 | 110 | 110.6667

## feed 2
Feedstream 2
614C1
No feedrate information available

## process
Process Info
614C4 |  | R1 | R2 | R3
Firebox Temperature | F | 1901 | 1903 | 1877
WHB Exit temperature | F | 416 | 417 | 415

## df c4
PCDD/PCDF
N
Facility Name and ID: |  | Occidental
Condition ID: |  | 614C4
Condition/Test Date: |  | Normal operating condition, Feb 7-8, 2001
|  | I-TEF |  | Run 1 |  |  |  |  | Run 2 |  |  |  |  | Run 3
|  | Wght Fact |  | Total | TEQ | Total | TEQ |  | Total | TEQ | Total | TEQ |  | Total | TEQ | Total | TEQ
|  |  |  | Full ND | Full ND | 1/2 ND | 1/2 ND |  | Full ND | Full ND | 1/2 ND | 1/2 ND |  | Full ND | Full ND | 1/2 ND | 1/2 ND
Detected in sample volume (pg)
| 2,3,7,8-TCDD | 1 |  | 10.6 | 10.6 | 10.6 | 10.6 |  | 14.1 | 14.1 | 14.1 | 14.1 |  | 14.1 | 14.1 | 14.1 | 14.1
| 1,2,3,7,8-PCDD | 0.5 |  | 160.1 | 80.05 | 160.1 | 80.05 |  | 170 | 85 | 170 | 85 |  | 209.5 | 104.75 | 209.5 | 104.75
| 1,2,3,4,7,8-HxCDD | 0.1 |  | 665 | 66.5 | 665 | 66.5 |  | 829 | 82.9 | 829 | 82.9 |  | 817 | 81.7 | 817 | 81.7
| 1,2,3,6,7,8-HxCDD | 0.1 |  | 737 | 73.7 | 737 | 73.7 |  | 893 | 89.3 | 893 | 89.3 |  | 892 | 89.2 | 892 | 89.2
| 1,2,3,7,8,9-HxCDD | 0.1 |  | 585 | 58.5 | 585 | 58.5 |  | 649 | 64.9 | 649 | 64.9 |  | 678 | 67.8 | 678 | 67.8
| 1,2,3,4,6,7,8-HpCDD | 0.01 |  | 10070 | 100.7 | 10070 | 100.7 |  | 10920 | 109.2 | 10920 | 109.2 |  | 13620 | 136.2 | 13620 | 136.2
| OCDD | 0.001 |  | 60210 | 60.21 | 60210 | 60.21 |  | 58700 | 58.7 | 58700 | 58.7 |  | 92200 | 92.2 | 92200 | 92.2
| Total TCDD | 0 |  | 199 | 0 | 199 | 0 |  | 282 | 0 | 282 | 0 |  | 272 | 0 | 272 | 0
| Total PCDD | 0 |  | 1343 | 0 | 1343 | 0 |  | 1580 | 0 | 1580 | 0 |  | 1787 | 0 | 1787 | 0
| Total HxCDD | 0 |  | 7020 | 0 | 7020 | 0 |  | 7390 | 0 | 7390 | 0 |  | 8910 | 0 | 8910 | 0
| Total HpCDD | 0 |  | 18530 | 0 | 18530 | 0 |  | 20980 | 0 | 20980 | 0 |  | 26000 | 0 | 26000 | 0
| 2,3,7,8-TCDF | 0.1 |  | 180.8 | 18.08 | 180.8 | 18.08 |  | 235.1 | 23.51 | 235.1 | 23.51 |  | 246.2 | 24.62 | 246.2 | 24.62
| 1,2,3,7,8-PCDF | 0.05 |  | 2053 | 102.65 | 2053 | 102.65 |  | 2701 | 135.05 | 2701 | 135.05 |  | 2802 | 140.1 | 2802 | 140.1
| 2,3,4,7,8-PCDF | 0.5 |  | 2276 | 1138 | 2276 | 1138 |  | 2983 | 1491.5 | 2983 | 1491.5 |  | 2851 | 1425.5 | 2851 | 1425.5
| 1,2,3,4,7,8-HxCDF | 0.1 |  | 22890 | 2289 | 22890 | 2289 |  | 28480 | 2848 | 28480 | 2848 |  | 28420 | 2842 | 28420 | 2842
| 1,2,3,6,7,8-HxCDF | 0.1 |  | 21390 | 2139 | 21390 | 2139 |  | 27000 | 2700 | 27000 | 2700 |  | 27150 | 2715 | 27150 | 2715
| 2,3,4,6,7,8-HxCDF | 0.1 |  | 12840 | 1284 | 12840 | 1284 |  | 15390 | 1539 | 15390 | 1539 |  | 15180 | 1518 | 15180 | 1518
| 1,2,3,7,8,9-HxCDF | 0.1 |  | 5100 | 510 | 5100 | 510 |  | 6160 | 616 | 6160 | 616 |  | 5970 | 597 | 5970 | 597
| 1,2,3,4,6,7,8-HpCDF | 0.01 |  | 163200 | 1632 | 163200 | 1632 |  | 194200 | 1942 | 194200 | 1942 |  | 216800 | 2168 | 216800 | 2168
| 1,2,3,4,7,8,9-HpCDF | 0.01 |  | 36470 | 364.7 | 36470 | 364.7 |  | 35600 | 356 | 35600 | 356 |  | 42600 | 426 | 42600 | 426
| OCDF | 0.001 |  | 322300 | 322.3 | 322300 | 322.3 |  | 306000 | 306 | 306000 | 306 |  | 417000 | 417 | 417000 | 417
| Total TCDF | 0 |  | 14000 | 0 | 14000 | 0 |  | 11553 | 0 | 11553 | 0 |  | 12874 | 0 | 12874 | 0
| Total PCDF | 0 |  | 4300 | 0 | 4300 | 0 |  | 50920 | 0 | 50920 | 0 |  | 53660 | 0 | 53660 | 0
| Total HxCDF | 0 |  | 630 | 0 | 630 | 0 |  | 243200 | 0 | 243200 | 0 |  | 249900 | 0 | 249900 | 0
| Total HpCDF | 0 |  | 51 | 0 | 51 | 0 |  | 355900 | 0 | 355900 | 0 |  | 397000 | 0 | 397000 | 0
| Gas sample volume (dscf) |  |  |  | 108.813 | 108.813 | 108.813 |  |  | 110.106 | 110.106 | 110.106 |  |  | 110.284 | 110.284 | 110.284
| O2 (%) |  |  |  | 10.8 | 10.8 | 10.8 |  |  | 11 | 11 | 11 |  |  | 12 | 12 | 12
| PCDD/PCDF (ng in sample) |  |  |  | 10.25 | 428.583 | 10.25 |  |  | 12.4612 | 1056.505 | 12.4612 |  |  | 12.8592 | 1259.603 | 12.8592
| PCDD/PCDF (ng/dscm @ 7% O2) |  | 0 |  | 4.5686 | 191.0274 | 4.5686 | 0 |  | 5.5987 | 474.6814 | 5.5987 | 0 |  | 6.4091 | 627.7985 | 6.4091
| TEQ Cond Avg | 5.5255
| Total Cond Avg | 431.1691