## Tables
Nomenclature: |  | Marine Radar Long Pulse 1_MHz RES.txt | [7 empty] | RSEC-A | Y | 0 | 1
[10 empty] | RSEC-B | N | 20 | 2
[10 empty] | RSEC-C |  | 40 | 3
[10 empty] | RSEC-D |  | 80 | 4
[10 empty] | RSEC-E |  |  | 5
F0 | 9406 | MHz | [10 empty] | 6
PEP | 10000 | Watts | [10 empty] | 7
8
Bm | 1 | MHz | [10 empty] | 9
Table 1
Pulse/Sub-Pulse Characteristics
Waveform Number | Pulse Type * | (t) Pulse Width or Sub-Pulse Width (u sec) | (tr) Pulse Rise/ Fall time (u sec) | (Bc) Chirp Band width (MHz) | (Bd) Frequency Deviation | (N) Number of Chips | (PRR) Pulse Repetition Rate (PPS) | (FL) Lowest Channel Frequency (MHz) | (FH) Highest Channel Frequency (MHz)
1 | [9 empty] | Watts | Watts
2 | [9 empty] | Kilowatts
3 | [9 empty] | Megawatts
4 | [9 empty] | Gigawatts
5 | [9 empty] | dBm
6 | [9 empty] | dBw
7
8
Table 2
Calculated Results
Waveform Number | (Bs) Frequency Hopping Range (MHz) | (Bref) Reference Bandwidth (MHz) | K Coefficient | B(-40) Bandwidth (MHz) | (S)* Slope (dB/dec) | (X(dB)) Floor Level of Mask(dB) | F(D) OOB/ Spurious Domain Intercept Freq (MHz) | Spurious Domain Mask Correction (dB) | Spurious Domain Data Correction (dB)
1
2
3
4
5
6
7
8
|  |  |  | Mask Offset | 0
Mask Num | 1
NA
NA
NA
NA
NA
NA
NA
NA
NA
NA
Note on A6: Operating frequency in Mz. For non-FM pulsed radars the peak for the power spectrum; for FM pulsed radars the average of the lowest and hightest carrier frequencies during the pulse.
Note on A7: Peak Envelope Power
Note on C13: Emitted pulse duration in microseconds at 50% amplitude (voltage) points. For coded pulses the pulse duration is the inverval between 50% amplitude points of one chip (sub-pulse). The 100% amplitude I nthe nominal flat top level of the pulse (see Fig. 1).
Note on D13: Emitted pulse rise time in microseconds from the 10% to the 90% amplitude points on the leading edge. See fig. 1. For coded pulses it is the rise time of a sub-pulse; if the sub-pulse rise time is not discernible, assume that it is 40% of the time to switch from one phase or sub-pulse to the next.
Note on E13: Bandwidth of the frequency deviation. (The total frequency shift during the pulse duration) in MHz.
Note on F13: Bandwidth of the frequency deviation (peak difference between instantaneous frequency of the modulated wave and the carrier frequency) -- (FM/CW radar systems).
Note on G13: Total number of chips (subpulses) contained in the pulse. (N=1 for non-FM and FM pulsed radars.)
Note on H13: Pulse repetition rate in pulses per second.
Note on B14: 1 - non-FM pulsed radars 2 - FM-pulse radars (intentional FM) 3 - FM-Pulse radars (intentional FM) with frequency hopping 4 - Non-FM pulses with frequency hopping 5 - CW radars 6 - FM/CW radars 7 - Coded Pulsed Radars 8 - Coded Pulsed Radars with Frequency Hopping 9- Coded CW radars
Note on B15: 1 - non-FM pulsed radars 2 - FM-pulse radars (intentional FM) 3 - FM-Pulse radars (intentional FM) with frequency hopping 4 - Non-FM pulses with frequency hopping 5 - CW radars 6 - FM/CW radars 7 - Coded Pulsed Radars 8 - Coded Pulsed Radars with Frequency Hopping 9- Coded CW radars
Note on B16: 1 - non-FM pulsed radars 2 - FM-pulse radars (intentional FM) 3 - FM-Pulse radars (intentional FM) with frequency hopping 4 - Non-FM pulses with frequency hopping 5 - CW radars 6 - FM/CW radars 7 - Coded Pulsed Radars 8 - Coded Pulsed Radars with Frequency Hopping 9- Coded CW radars
Note on B17: 1 - non-FM pulsed radars 2 - FM-pulse radars (intentional FM) 3 - FM-Pulse radars (intentional FM) with frequency hopping 4 - Non-FM pulses with frequency hopping 5 - CW radars 6 - FM/CW radars 7 - Coded Pulsed Radars 8 - Coded Pulsed Radars with Frequency Hopping 9- Coded CW radars
Note on B18: 1 - non-FM pulsed radars 2 - FM-pulse radars (intentional FM) 3 - FM-Pulse radars (intentional FM) with frequency hopping 4 - Non-FM pulses with frequency hopping 5 - CW radars 6 - FM/CW radars 7 - Coded Pulsed Radars 8 - Coded Pulsed Radars with Frequency Hopping 9- Coded CW radars
Note on B19: 1 - non-FM pulsed radars 2 - FM-pulse radars (intentional FM) 3 - FM-Pulse radars (intentional FM) with frequency hopping 4 - Non-FM pulses with frequency hopping 5 - CW radars 6 - FM/CW radars 7 - Coded Pulsed Radars 8 - Coded Pulsed Radars with Frequency Hopping 9- Coded CW radars
Note on B20: 1 - non-FM pulsed radars 2 - FM-pulse radars (intentional FM) 3 - FM-Pulse radars (intentional FM) with frequency hopping 4 - Non-FM pulses with frequency hopping 5 - CW radars 6 - FM/CW radars 7 - Coded Pulsed Radars 8 - Coded Pulsed Radars with Frequency Hopping 9- Coded CW radars
Note on B21: 1 - non-FM pulsed radars 2 - FM-pulse radars (intentional FM) 3 - FM-Pulse radars (intentional FM) with frequency hopping 4 - Non-FM pulses with frequency hopping 5 - CW radars 6 - FM/CW radars 7 - Coded Pulsed Radars 8 - Coded Pulsed Radars with Frequency Hopping 9- Coded CW radars
Note on I13: Minimum Channel Frequency in MHz. Used in frequency hopping radar.
Note on J13: Maximum Channel Frequency in MHz. Used in frequency hopping radar.
Note on B25: Maximum range in MHz over which the carrier frequncy will be shifted for a frequency hopping radar.
Note on B13: PulseTypes 1 - non-FM pulsed radars 2 - FM-pulse radars (intentional FM) 3 - FM-Pulse radars (intentional FM) with frequency hopping 4 - Non-FM pulses with frequency hopping 5 - CW radars 6 - FM/CW radars 7 - Coded Pulsed Radars 8 - Coded Pulsed Radars with Frequency Hopping 9- Coded CW radars
Note on F25: Roll-off slope
Note on G25: Spurious emission spectrum floor, X(dB) Floor Level
Note on E36: Enter the mask offset, then remove and add the mask to have it take effect.
Note on A9: Measurement Bandwidth (MHz).
Radar Emission Analysis Tool ITU-R
clear row
(Beta Version)

## Summary
Nomenclature: |  | Marine Radar Long Pulse 1_MHz RES.txt
F0 | 9406 | MHz
PEP | 10000 | Watts
Bm | 1 | MHz
| (t) Pulse Width or Sub-Pulse Width (u sec) | (tr) Pulse Rise/ Fall time (u sec) | (Bc) Chirp Band width (MHz) | (Bd) Frequency Deviation | (N) Number of Chips | (PRR) Pulse Repetition Rate (PPS) | (FL) Lowest Channel Frequency (MHz) | (FH) Highest Channel Frequency (MHz) | Pulse Type
1 | 0.83 | 0.02 | NA | NA | 1 | 1000 | NA | NA | Non-FM pulsed radars
2
3
4
5
6
7
8
| (Bs) Frequency Hopping Range (MHz) | (Bref) Reference Bandwidth (MHz) | K Coefficient | B(-40) Bandwidth (MHz) | (S)* Slope (dB/dec) | (X(dB)) Floor Level of Mask(dB) | F(D) OOB/ Spurious Domain Intercept Freq (MHz) | Spurious Domain Correction (dB) Mask / Data | Pulse Type
1 | 0 | 1.2048 | 7.6 | 58.9874 | 20 | 60 | 9111.06 9700.94 | -58.38 0.81 | Non-FM pulsed radars
2
3
4
5
6
7
8
Note on B7: Emitted pulse duration in microseconds at 50% amplitude (voltage) points. For coded pulses the pulse duration is the inverval between 50% amplitude points of one chip (sub-pulse). The 100% amplitude I nthe nominal flat top level of the pulse (see Fig. 1).
Note on C7: Emitted pulse rise time in microseconds from the 10% to the 90% amplitude points on the leading edge. See fig. 1. For coded pulses it is the rise time of a sub-pulse; if the sub-pulse rise time is not discernible, assume that it is 40% of the time to switch from one phase or sub-pulse to the next.
Note on D7: Bandwidth of the frequency deviation. (The total frequency shift during the pulse duration) in MHz.
Note on E7: Bandwidth of the frequency deviation (peak difference between instantaneous frequency of the modulated wave and the carrier frequency) -- (FM/CW radar systems).
Note on F7: Total number of chips (subpulses) contained in the pulse. (N=1 for non-FM and FM pulsed radars.)
Note on G7: Pulse repetition rate in pulses per second.
Note on H7: Minimum Channel Frequency in MHz. Used in frequency hopping radar.
Note on I7: Maximum Channel Frequency in MHz. Used in frequency hopping radar.
Note on J7: Non-FM pulsed radars FM-pulse radars (intentional FM) FM-Pulse radars (intentional FM) with frequency hopping Non-FM pulses with frequency hopping CW radars FM/CW radars Coded Pulsed Radars Coded Pulsed Radars with Frequency Hopping Coded CW radars
Note on J17: Non-FM pulsed radars FM-pulse radars (intentional FM) FM-Pulse radars (intentional FM) with frequency hopping Non-FM pulses with frequency hopping CW radars FM/CW radars Coded Pulsed Radars Coded Pulsed Radars with Frequency Hopping Coded CW radars
Note on B17: Maximum range in MHz over which the carrier frequncy will be shifted for a frequency hopping radar.
Note on F17: Roll-off slope
Note on G17: Spurious emission spectrum floor, X(dB) Floor Level
Note on A3: Operating frequency in Mz. For non-FM pulsed radars the peak for the power spectrum; for FM pulsed radars the average of the lowest and hightest carrier frequencies during the pulse.
Note on A4: Peak Envelope Power
Note on A5: Measurement Bandwidth (MHz).

## Holder (hidden)
Selection | 0
Designated Heavily Used Areas
Area | Latitude | Longitude
A | 41-30-00 | 69-45-00
| 43-15-00 | 69-45-00
| 43-15-00 | 72-00-00
| 41-30-00 | 72-00-00
B | 40-30-00 | 71-30-00
| 41-30-00 | 71-30-00
| 41-30-00 | 76-00-00
| 40-30-00 | 76-00-00
C | 38-30-00 | 74-00-00
| 40-30-00 | 74-00-00
| 40-30-00 | 77-45-00
| 38-30-00 | 77-45-00
D | 38-00-00 | 76-00-00
| 38-30-00 | 76-00-00
| 38-30-00 | 77-45-00
| 38-00-00 | 77-45-00
E | 36-30-00 | 75-15-00
| 37-30-00 | 75-15-00
| 37-30-00 | 76-45-00
| 36-30-00 | 76-45-00
F | 30-00-00 | 81-20-00
| 31-00-00 | 81-20-00
| 31-00-00 | 82-20-00
| 30-00-00 | 82-20-00
G | 25-00-00 | 80-00-00
| 26-30-00 | 80-00-00
| 26-30-00 | 80-45-00
| 25-00-00 | 08-45-00
H | 40-45-00 | 80-00-00
| 42-20-00 | 80-00-00
| 42-20-00 | 82-00-00
| 40-45-00 | 82-00-00
I | 39-30-00 | 82-30-00
| 40-20-00 | 82-30-00
| 40-20-00 | 83-30-00
| 39-30-00 | 83-30-00
J | 38-45-00 | 83-30-00
| 40-20-00 | 83-30-00
| 40-20-00 | 85-00-00
| 38-45-00 | 85-00-00
K | 30-15-00 | 86-00-00
| 31-00-00 | 86-00-00
| 31-00-00 | 88-00-00
| 30-15-00 | 88-00-00
L | 41-00-00 | 82-40-00
| 43-40-00 | 82-40-00
| 43-40-00 | 87-00-00
| 41-00-00 | 87-00-00
M | 41-00-00 | 87-00-00
| 43-00-00 | 87-00-00
| 43-00-00 | 89-30-00
| 41-00-00 | 89-30-00
N | 38-15-00 | 87-00-00
| 39-30-00 | 87-00-00
| 38-30-00 | 89-30-00
| 38-15-00 | 89-30-00
O | 34-40-00 | 89-40-00
| 36-30-00 | 89-40-00
| 36-30-00 | 90-30-00
| 34-40-00 | 90-30-00
P | 35-00-00 | 97-00-00
| 36-00-00 | 97-00-00
| 36-00-00 | 98-00-00
| 35-00-00 | 98-00-00
Q | 33-00-00 | 111-30-00
| 34-20-00 | 111-30-00
| 24-20-00 | 112-40-00
| 33-00-00 | 112-40-00
R | 37-00-00 | 121-00-00
| 39-00-00 | 121-00-00
| 39-00-00 | 123-00-00
| 37-00-00 | 123-00-00
S | 32-15-00 | 116-30-00
| 36-20-00 | 116-30-00
| 36-20-00 | 118-14-00
| 32-15-00 | 118-45-00

## Temp
Easy Plot Data |  | Single Peak Value |  |  | Env 1 | Env 2
Frq | dB | Frq | dB
|  | 9406 | 0
9406