## I Bat
Indiana bat (Myotis sodalis) food exposure pathway risk calculation for Springfield CWLP project
Chemical: Mercury
| Future Soil Concentration | 0.00063 | mg/Kg dw
| Existing Soil Concentration | 0.06 | mg/Kg dw | Assume all exposure from soil and diet of soil invertebrates
| Soil to Invert BAF | 0.04 | unitless
| Future Sediment Concentration | 0 | mg/Kg dw
| Existing Sediment Concentration | 0 | mg/Kg dw
| Sediment to Invert BAF | 0 | unitless | Model considered dw to ww conversion or may use X 0.2978
| Future Water Concentration | 0 | mg/L | Did not consider existing water concentration because retention time assummed low
| Water to Invert BAF | 0 | unitless
| Normalized Food Ingestion Rate | 0.333 | Kg/Kg-bw/d ww | Diet rates from Sample et al. 1996 for little brown bat
| Percent terrestrial insects | 1 | %
| Percent infaunal aquatic insects | 0 | % | These three values must be < 1 | - assume all terrestrial for this example
| Percent epifaunal aquatic insects | 0 | %
| Normalized Water Intake Rate | 0 | L/Kg-bw/d
| Area Use Factor | 1 | unitless
| Seasonal Use Factor | 1 | unitless
| Incidental Exposures (e.g on insects) | 0.01 | % of food rate
| Body Weight | 0.0075 | Kg
| Toxicity Reference Value NOAEL | 1 | mg/kg-bw/d | TRVs from Sample et al 1996 (mink)
| Toxicity Reference Value LOAEL? | 1 | mg/kg-bw/d
| Soil to bug burden | 0.0024252 | mg/kg/d
| Sediment to bug burden | 0 | mg/kg/d
| Water to bug burden | 0 | mg/L/d
| Normalized Food dose | 0.00080759 | mg/kg-bw/d
| Drinking water dose | 0 | mg/kg-bw/d
| Normalized Food & Water Dose | 0.00081567 | mg/kg-bw/d
| Hazard Quotient NOAEL | 0.00081567 | unitless
| Hazard Quotient LOAEL | 0.00081567 | unitless
S Weighted (Abiotic Media Concentration X Bioaccumulation Factor) X Food Ingestion Rate/Body Weight X Use Factors = Dose / Toxicity Reference Value = Hazard Quotient
| 1 ng = 0.001 µg = 0.00001 mg |  | 1.5E-03 = 0.0015
ppm = mg/Kg = µg/g = ng/mg = 1000 ppb
ppb = µg/Kg = ng/g = pg/mg 0.001 ppm
ppt = ng/Kg = pg/g = fg/mg