## Sheet1
LBS | DIST | (SD^.333) | (PSI) | (DBL) |  | OPEN AIR DETONATION (Demolition, Cord)
40 | 1000 | 292.4021 | 0.073925 | 148.1278
LBS | DIST | (SD^.333) | (PSI) | (DBL) |  | HIGHWALL RI 8485 (Coal, Construction or Quarry Average)
13 | 168 | 71.4488 | 0.0054631 | 125.5009
LBS | DIST | (SD^.333) | (PSI) | (DBL) |  | PARTING RI 8485 (Coal. Construction or Quarry Worst Case)
522 | 4000 | 496.7876 | 0.0071122 | 127.7921
Enter LBS (pounds of explosives) and DIST (distance to point of concern) to solve for SD^.333 (cube root scaled distance), psi (pounds square inch) and
dBL (decibels linear) The above three formulae can be used in the absence of airblast measurements.
In all cases enter your values (under the bolded labels) over the sample values!!
AB 1 | PSI 1 | DIST 1 | DIST 2 | PSI 2 | AB 2 | OPEN AIR DETONATION (Demolition, Cord)
140 | 0.02904 | 1200 | 3000 | 0.0082005 | 129.0289
AB 1 | PSI 1 | DIST 1 | DIST 2 | PSI 2 | AB 2 | HIGHWALL RI 8485 (Coal, Construction or Quarry Average)
120 | 0.002904 | 500 | 700 | 0.0022232 | 117.6915
AB 1 | PSI 1 | DIST 1 | DIST 2 | PSI 2 | AB 2 | PARTING RI 8485 (Coal, Construction or Quarry Worst Case)
120 | 0.002904 | 2000 | 3000 | 0.0015038 | 114.2961
Enter AB 1 (the airblast level measured in dBL) to solve for PSI 1 (pounds square inch of AB 1). Enter DIST 1 (distance to the location of the airblast measurement)
and DIST 2 (distance to point of concern) to solve for PSI 2 (pounds square inch of AB 2) and AB 2 (the airblast level predicted at DIST 2, in dBL)
Use the above three formulae only when there is a airblast measurement available in the same direction as your point of concern.
dBL | PSI | SD^.333 |  |  |  | OPEN AIR DETONATION (Demolition, Cord)
133 | 0.012972 | 1031.9374
dBL | PSI | SD^.333 |  |  |  | HIGHWALL RI 8485 (Coal, Construction or Quarry Average)
120 | 0.002904 | 158.3584
dBL | PSI | SD^.333 |  |  |  | PARTING RI 8485 (Coal, Construction or Quarry Worst Case)
120 | 0.002904 | 862.6832
Enter dBL to solve for PSI, necessary to determine the SD^.333 at which the airblast level is likely to occur. Use to the above formulae to design blasts to target
a desired airblast level.
LBS |  | Maximum amount of explosives per delay in pounds.
DIST |  | Distance to the point of concern.
SD^.333 |  | Cube root (.333) scaled distance.
AB |  | Airblast, reported in decibels.
DIST 1 |  | Distance to the point of the known airblast level.
DIST 2 |  | Distance to the point of the point of concern.
PPV 1 |  | The known airblast level.
PPV 2 |  | The airblast level at the point of concern.
PSI |  | Airblast pressure, reported in PSI, pound per square inch.
SD^.333 | PSI | dBL
300 | 0.071353 | 147.8203 |  |  |  | OPEN AIR DETONATION (Demolition, Cord)
300 | 0.0017486 | 115.6057 |  |  |  | HIGHWALL RI 8485 (Coal, Construction or Quarry Average)
300 | 0.016404 | 135.051 |  |  |  | PARTING RI 8485 (Coal, Construction or Quarry Worst Case)
dBL Wind Velocity Equivalent
dBL | MPH
140 | 37.4519