## Isotherm_calc
METHANE ADSORPTION ISOTHERM SI UNITS
AS RECEIVED BASIS
PRESSURE (PSI) | Langmuir
Isotherm
0 | 0
41.0646 | 5.5185
80.7884 | 10.5775
134.2877 | 16.9935
256.2304 | 30.1257
397.1863 | 43.161
541.6432 | 54.6186
685.2506 | 64.4819
773.7463 | 69.9295
959.6127 | 80.0755
1114.3101 | 87.4046
1200 | 91.0979
METHANE ADSORPTION ISOTHERM SI UNITS
DRY ASH INCLUDED BASIS
PRESSURE (PSI) | Langmuir
Isotherm
0 | 0
41.0646 | 8.1962
80.7884 | 15.7101
134.2877 | 25.2393
256.2304 | 44.7439
397.1863 | 64.1043
541.6432 | 81.1216
685.2506 | 95.771
773.7463 | 103.8619
959.6127 | 118.9313
1114.3101 | 129.8166
1200 | 135.3021
METHANE ADSORPTION ISOTHERM SI UNITS
DRY ASH FREE BASIS
PRESSURE (PSI) | Langmuir
Isotherm
0 | 0
41.0646 | 8.7707
80.7884 | 16.8113
134.2877 | 27.0083
256.2304 | 47.88
397.1863 | 68.5973
541.6432 | 86.8073
685.2506 | 102.4835
773.7463 | 111.1415
959.6127 | 127.2671
1114.3101 | 138.9154
1200 | 144.7853
METHANE ADSORPTION ISOTHERM SI UNITS
MOIST ASH FREE BASIS
PRESSURE (PSI) | Langmuir
Isotherm
0 | 0
41.0646 | 5.7731
80.7884 | 11.0656
134.2877 | 17.7775
256.2304 | 31.5157
397.1863 | 45.1524
541.6432 | 57.1387
685.2506 | 67.4571
773.7463 | 73.156
959.6127 | 83.7702
1114.3101 | 91.4374
1200 | 95.3012

## Bustin_data
USGS-PA2-CN6 |  |  |  |  | USGS-PA2-CN6 | [5 empty] | USGS-PA2-CN6 | [5 empty] | USGS-PA2-CN6
METHANE ADSORPTION ISOTHERM SI UNITS |  |  |  |  | METHANE ADSORPTION ISOTHERM SI UNITS | [5 empty] | METHANE ADSORPTION ISOTHERM CFG UNITS | [5 empty] | METHANE ADSORPTION ISOTHERM CFG UNITS
| AS RECEIVED BASIS |  |  |  |  | DRY ASH INCLUDED BASIS | [5 empty] | AS RECEIVED BASIS | [5 empty] | DRY ASH INCLUDED BASIS
Sample I.D. : | USGS-PA2-CN6 | Moisture Content (EQ) % : |  | 32.67 | Sample I.D. : | USGS-PA2-CN6 | Moisture Content (EQ) % : |  |  | 32.67 | Sample I.D. : | USGS-PA2-CN6 | Moisture Content (EQ) % : |  |  | 32.67 | Sample I.D. : | USGS-PA2-CN6 | Moisture Content (EQ) % : |  |  | 32.67
Isotherm Temperature º C: | 30 | Dry Ash Content % : |  | 4.41 | Isotherm Temperature º C: | 30 | Dry Ash Content % : |  |  | 4.41 | Isotherm Temperature º F: | 86 | Dry Ash Content, % : |  |  | 4.41 | Isotherm Temperature º F: | 86 | Dry Ash Content, % : |  |  | 4.41
|  | Helium Density g/cc |  | 1.2228 |  |  | Helium Density g/cc |  |  | 1.2228 |  |  | Helium Density g/cc |  |  | 1.2228 |  |  | Helium Density g/cc |  |  | 1.2228
PRESSURE (MPa) | ADSORBED METHANE (cc/g @STP) |  | P / V |  | PRESSURE (MPa) | ADSORBED METHANE (cc/g@STP) |  | P / V |  |  | PRESSURE (PSI) | ADSORBED METHANE (SCF/ton) |  | P / V |  |  | PRESSURE (PSI) | ADSORBED METHANE (SCF/ton) |  | P / V
0 | 0 |  |  |  | 0 | 0 |  |  |  |  | 0 | 0 |  |  |  |  | 0 | 0
0.28313 | 0.13436 |  | 2.1072 |  | 0.28313 | 0.19956 |  | 1.4188 |  |  | 41.0646 | 4.5719 |  | 8.9819 |  |  | 41.0646 | 6.7903 |  | 6.0475
0.55702 | 0.34777 |  | 1.6017 |  | 0.55702 | 0.51651 |  | 1.0784 |  |  | 80.7884 | 11.8332 |  | 6.8272 |  |  | 80.7884 | 17.575 |  | 4.5968
0.92588 | 0.52279 |  | 1.771 |  | 0.92588 | 0.77646 |  | 1.1924 |  |  | 134.2877 | 17.7887 |  | 7.549 |  |  | 134.2877 | 26.4202 |  | 5.0828
1.7666 | 0.93667 |  | 1.8861 |  | 1.7666 | 1.3912 |  | 1.2699 |  |  | 256.2304 | 31.8717 |  | 8.0394 |  |  | 256.2304 | 47.3366 |  | 5.4129
2.7385 | 1.3032 |  | 2.1013 |  | 2.7385 | 1.9356 |  | 1.4148 |  |  | 397.1863 | 44.3437 |  | 8.957 |  |  | 397.1863 | 65.8602 |  | 6.0307
3.7345 | 1.5988 |  | 2.3359 |  | 3.7345 | 2.3745 |  | 1.5727 |  |  | 541.6432 | 54.4004 |  | 9.9566 |  |  | 541.6432 | 80.7966 |  | 6.7038
4.7246 | 1.8797 |  | 2.5136 |  | 4.7246 | 2.7917 |  | 1.6924 |  |  | 685.2506 | 63.958 |  | 10.7141 |  |  | 685.2506 | 94.9919 |  | 7.2138
5.3348 | 2.0449 |  | 2.6088 |  | 5.3348 | 3.0372 |  | 1.7565 |  |  | 773.7463 | 69.5819 |  | 11.1199 |  |  | 773.7463 | 103.3446 |  | 7.487
6.6163 | 2.3197 |  | 2.8522 |  | 6.6163 | 3.4452 |  | 1.9204 |  |  | 959.6127 | 78.9305 |  | 12.1577 |  |  | 959.6127 | 117.2293 |  | 8.1858
7.6829 | 2.5732 |  | 2.9857 |  | 7.6829 | 3.8218 |  | 2.0103 |  |  | 1114.3101 | 87.5567 |  | 12.7267 |  |  | 1114.3101 | 130.0412 |  | 8.5689
Saturated Monolayer Volume (cc/g @ STP): |  |  |  | 5.9428 |  | Saturated Monolayer Volume (cc/g, dry): |  |  | 8.8263 |  |  | Saturated Monolayer Volume (SCF/ton): |  |  | 202.2118 |  |  | Saturated Monolayer Volume (SCF/ton, dry): |  |  | 300.3294
Langmuir Pressure (MPa): |  |  |  | 10.0914 |  | Langmuir Pressure (MPa): |  |  | 10.0914 |  |  | Langmuir Pressure (PSI): |  |  | 1463.6418 |  |  | Langmuir Pressure (PSI): |  |  | 1463.6418
| DRY ASH FREE BASIS |  |  |  |  | MOIST ASH FREE BASIS | [5 empty] | DRY ASH FREE BASIS | [5 empty] | MOIST ASH FREE BASIS
0 | 0 |  |  |  | 0 | 0 |  |  |  |  | 0 | 0 |  |  |  |  | 0 | 0
0.28313 | 0.21355 |  | 1.3258 |  | 0.28313 | 0.14056 |  | 0 |  |  | 41.0646 | 7.2662 |  | 5.6514 |  |  | 41.0646 | 4.7828 |  | 8.5858
0.55702 | 0.55271 |  | 1.0078 |  | 0.55702 | 0.36381 |  | 1.5311 |  |  | 80.7884 | 18.8068 |  | 4.2957 |  |  | 80.7884 | 12.3792 |  | 6.5262
0.92588 | 0.83088 |  | 1.1143 |  | 0.92588 | 0.54691 |  | 1.6929 |  |  | 134.2877 | 28.2719 |  | 4.7499 |  |  | 134.2877 | 18.6094 |  | 7.2161
1.7666 | 1.4887 |  | 1.1867 |  | 1.7666 | 0.97989 |  | 1.8029 |  |  | 256.2304 | 50.6543 |  | 5.0584 |  |  | 256.2304 | 33.3421 |  | 7.6849
2.7385 | 2.0712 |  | 1.3222 |  | 2.7385 | 1.3633 |  | 2.0087 |  |  | 397.1863 | 70.4763 |  | 5.6357 |  |  | 397.1863 | 46.3894 |  | 8.562
3.7345 | 2.5409 |  | 1.4697 |  | 3.7345 | 1.6725 |  | 2.2329 |  |  | 541.6432 | 86.4596 |  | 6.2647 |  |  | 541.6432 | 56.9101 |  | 9.5175
4.7246 | 2.9874 |  | 1.5815 |  | 4.7246 | 1.9664 |  | 2.4027 |  |  | 685.2506 | 101.6498 |  | 6.7413 |  |  | 685.2506 | 66.9087 |  | 10.2416
5.3348 | 3.2501 |  | 1.6414 |  | 5.3348 | 2.1393 |  | 2.4937 |  |  | 773.7463 | 110.588 |  | 6.9967 |  |  | 773.7463 | 72.7921 |  | 10.6295
6.6163 | 3.6867 |  | 1.7946 |  | 6.6163 | 2.4267 |  | 2.7265 |  |  | 959.6127 | 125.4458 |  | 7.6496 |  |  | 959.6127 | 82.5719 |  | 11.6215
7.6829 | 4.0896 |  | 1.8786 |  | 7.6829 | 2.6919 |  | 2.8541 |  |  | 1114.3101 | 139.1556 |  | 8.0077 |  |  | 1114.3101 | 91.5961 |  | 12.1655
Saturated Monolayer Volume (cc/g @ STP, daf): |  |  |  | 9.445 |  | Saturated Monolayer Volume (cc/g, ash free): |  |  | 6.2169 |  |  | Saturated Monolayer Volume (SCF/ton, daf): |  |  | 321.3792 |  |  |  | Saturated Monolayer Volume (SCF/ton, ash free): |  | 211.5407
Langmuir Pressure (MPa): |  |  |  | 10.0914 |  | Langmuir Pressure (MPa): |  |  | 10.0914 |  |  | Langmuir Pressure (PSI): |  |  | 1463.6418 |  |  | Langmuir Pressure (PSI): |  |  | 1463.6418
Correlation Coefficient: |  |  |  | 0.90075 |  | Correlation Coefficient: |  |  | 0.90075 |  |  | Correlation Coefficient: |  |  | 0.90075 |  |  | Correlation Coefficient: |  |  | 0.90075