## Calculator
Under Water Calculator for Shocks, Version 1.5.3 | [17 empty] | Swisdak Data Coefficients for a number of Explosives
by : | [16 empty] | Pm |  | Impulse |  | EFD |  | Theta
[8 empty] | Time | [7 empty] | Type | K | a | K | a | K | a | K | a
Richardson/Swisdak Switch |  |  | 1 |  |  |  |  | Constant |  | Source |  |  | Receptor |  |  | TNT | 52.4 | 1.13 | 5.75 | 0.89 | 84.4 | 2.04 | 0.084 | -0.23
|  | Slant Range |  |  | Weight |  | Type | Multiplier |  | Depth |  |  | Depth |  |  | PENT | 56.5 | 1.14 | 5.73 | 0.91 | 92 | 2.04 | 0.084 | -0.23
Input | ------> | 1475.11 | m |  | 204.15 | Kg | H6 | 6.7 |  | 68.6 | m |  | 68.6 | m |  | H6 | 59.2 | 1.19 | 6.58 | 0.91 | 115.3 | 2.08 | 0.088 | -0.28
|  | 4839.5997 | ft |  | 450.0737 | lb | [9 empty] | C4 | 60.6 | 1.22 | 6.58 | 0.91 | 115.3 | 2.08 | 0.0766 | -0.28
Richarson Parameters |  |  |  |  | Efficiency = | 100% | Eff. Weight= | 204.15 | Kg | Horizontal Range |  |  | Pile Diameter |  |  | USER | 52.4 | 1.13 | 5.75 | 0.89 | 84.4 | 2.04 | 0.084 | -0.23
Ro (m) |  | Peak Pressure | [7 empty] | 1475.11 | m |  | 0 | in |  |  | 59.2 | 1.19 | 6.58 | 0.91 | 115.3 | 2.08 | 0.088 | -0.28
28.0279 |  | Swisdak Value |  |  | Richardson Value |  | Calculated Integration | [5 empty] | Pile Wall Thickness
Po (uPa) |  | 0.082737 | MPa |  | 0.12292 | MPa | End Times | [5 empty] | 1.5 | in |  | rho (kg/m^3) | 1000
9.2463e+12 |  | 12 | Psi |  | 17.8275 | Psi | Tci = | 10.7798 | msec | Conserved Impluse Time | [5 empty] | c (m/s) | 1540 |  |  |  | Pm | Tau
To (usec) | [6 empty] | Tcutoff = | 4.1343 | msec | Surface Cut Off Time |  |  | Impulse at 1st |  |  | Z | 1540000 |  |  |  | 0.082737 | 2.433
802.0395 |  | Impulse |  |  |  |  | Tswis = | 16.3011 | msec | Swisdak Tc*Multiplier |  |  | Time Constant
Lo (m) |  | Swisdak Value |  |  | Integrated Value |  | Trich = | 9.9876 | msec | Richardson Tc*Multiplier |  |  | 0.12722 |  |  |  |  | dtci = | 0.017966 |  | Exponential Integration Time Constant Multiplier
90.515 |  | 0.25425 | kPa-s |  | 0.16519 | kPa-s | dt = | 0.0068904 | msec | Min Time Step | [5 empty] | N = | 600 | dtcut = | 0.0068904 |  | 1.5
|  | 0.036876 | Psi-s |  | 0.023958 | Psi-s | [5 empty] | Shock Times | [5 empty] | dtswis = | 0.027168
[7 empty] | Tend = | 4.1343 | msec |  | Arrival | = | 957.8636 | msec |  | d t= | 0.0068904 | dtrich = | 0.016646
|  | Energy Flux Density | [8 empty] | End Time | = | 961.9979 | msec | Time | P(t) | P^2(t) | Impluse | Efd
|  | Swisdak Value |  |  | * See Notes |  | Integrated Value |  |  | * See Notes
|  | 0.0069538 | kPa-m | = | 190.2974 | dB | 0.005242 | kPa-m | = | 189.0702 | dB, Total |  |  |  | 0 | 0.082737 | 0.0068454
|  | 0.039707 | Psi-in |  |  |  | 0.029933 | Psi-in |  | 179.1981 | dB, Max. 1/3 Octave Band |  |  |  | 0.0068904 | 0.082503 | 0.0068068 | 0.00056929 | 3.0542e-05
[15 empty] | 0.013781 | 0.08227 | 0.0067683 | 0.001137 | 6.0912e-05
[7 empty] | Back Calculation to get Max 1/3 Octave Band Range Value | [7 empty] | 0.020671 | 0.082037 | 0.0067301 | 0.001703 | 9.111e-05
[7 empty] | 182 | dB 1/3 Octave Band Energy Flux Density | [6 empty] | 0.027562 | 0.081805 | 0.0066921 | 0.0022675 | 0.00012114
|  | Time Constant |  |  |  |  | 192.4278 | dB, Total Energy Flux Density | [6 empty] | 0.034452 | 0.081574 | 0.0066543 | 0.0028304 | 0.00015099
|  | Swisdak |  |  |  |  | Slant Range | [7 empty] | 0.041343 | 0.081343 | 0.0066167 | 0.0033917 | 0.00018068
|  | 2.433 | msec |  |  |  | 1165.2064 | m |  | Back Calculation to get Max Pressure Range Value |  |  |  |  | 0.048233 | 0.081113 | 0.0065793 | 0.0039514 | 0.00021021
|  | Richardson |  |  |  |  | 3822.8557 | ft |  | 12 | Psi |  |  |  | 0.055123 | 0.080884 | 0.0065422 | 0.0045095 | 0.00023956
|  | 1.4907 | msec | [6 empty] | Slant Range |  |  |  |  | 0.062014 | 0.080655 | 0.0065052 | 0.005066 | 0.00026875
[10 empty] | 1475.111 | m |  |  |  | 0.068904 | 0.080427 | 0.0064685 | 0.005621 | 0.00029777
[10 empty] | 4839.6031 | ft |  |  |  | 0.075795 | 0.080199 | 0.0064319 | 0.0061744 | 0.00032663
[15 empty] | 0.082685 | 0.079973 | 0.0063956 | 0.0067262 | 0.00035533
[15 empty] | 0.089575 | 0.079746 | 0.0063595 | 0.0072765 | 0.00038387
[15 empty] | 0.096466 | 0.079521 | 0.0063236 | 0.0078252 | 0.00041224
[15 empty] | 0.10336 | 0.079296 | 0.0062879 | 0.0083723 | 0.00044045
[15 empty] | 0.11025 | 0.079072 | 0.0062523 | 0.0089179 | 0.00046851
[15 empty] | 0.11714 | 0.078848 | 0.006217 | 0.009462 | 0.0004964
[15 empty] | 0.12403 | 0.078625 | 0.0061819 | 0.010005 | 0.00052414
[15 empty] | 0.13092 | 0.078403 | 0.006147 | 0.010546 | 0.00055172 |  | Impluse | Efd | count | Tend
[15 empty] | 0.13781 | 0.078181 | 0.0061123 | 0.011085 | 0.00057915 |  | 0.16519 | 0.0080727 | 601 | 4.1343
[15 empty] | 0.1447 | 0.07796 | 0.0060778 | 0.011623 | 0.00060642 |  | 0.16519 | 0.005242
[15 empty] | 0.15159 | 0.077739 | 0.0060434 | 0.012159 | 0.00063354 |  |  | 189.0702
[15 empty] | 0.15848 | 0.07752 | 0.0060093 | 0.012694 | 0.0006605
[15 empty] | 0.16537 | 0.0773 | 0.0059754 | 0.013228 | 0.00068731
[15 empty] | 0.17226 | 0.077082 | 0.0059416 | 0.01376 | 0.00071397
[15 empty] | 0.17915 | 0.076864 | 0.005908 | 0.01429 | 0.00074048
[15 empty] | 0.18604 | 0.076646 | 0.0058747 | 0.014819 | 0.00076684
[15 empty] | 0.19293 | 0.07643 | 0.0058415 | 0.015346 | 0.00079305
[15 empty] | 0.19982 | 0.076214 | 0.0058085 | 0.015872 | 0.00081911
[15 empty] | 0.20671 | 0.075998 | 0.0057757 | 0.016396 | 0.00084503
[15 empty] | 0.2136 | 0.075783 | 0.0057431 | 0.016919 | 0.0008708
[15 empty] | 0.22049 | 0.075569 | 0.0057106 | 0.017441 | 0.00089642
[15 empty] | 0.22738 | 0.075355 | 0.0056784 | 0.017961 | 0.0009219
[15 empty] | 0.23427 | 0.075142 | 0.0056463 | 0.018479 | 0.00094724
[15 empty] | 0.24116 | 0.074929 | 0.0056144 | 0.018996 | 0.00097243
[15 empty] | 0.24806 | 0.074717 | 0.0055827 | 0.019512 | 0.00099748
[15 empty] | 0.25495 | 0.074506 | 0.0055512 | 0.020026 | 0.0010224
[15 empty] | 0.26184 | 0.074295 | 0.0055198 | 0.020539 | 0.0010472
[15 empty] | 0.26873 | 0.074085 | 0.0054886 | 0.02105 | 0.0010718
[15 empty] | 0.27562 | 0.073876 | 0.0054576 | 0.02156 | 0.0010963
[15 empty] | 0.28251 | 0.073667 | 0.0054268 | 0.022068 | 0.0011206
[15 empty] | 0.2894 | 0.073459 | 0.0053962 | 0.022575 | 0.0011448
[15 empty] | 0.29629 | 0.073251 | 0.0053657 | 0.02308 | 0.0011689
[15 empty] | 0.30318 | 0.073044 | 0.0053354 | 0.023584 | 0.0011928
[15 empty] | 0.31007 | 0.072837 | 0.0053052 | 0.024087 | 0.0012167
[15 empty] | 0.31696 | 0.072631 | 0.0052753 | 0.024588 | 0.0012403
[15 empty] | 0.32385 | 0.072426 | 0.0052455 | 0.025088 | 0.0012639
[15 empty] | 0.33074 | 0.072221 | 0.0052159 | 0.025586 | 0.0012873
[15 empty] | 0.33763 | 0.072017 | 0.0051864 | 0.026083 | 0.0013105
[15 empty] | 0.34452 | 0.071813 | 0.0051571 | 0.026578 | 0.0013337
[15 empty] | 0.35141 | 0.07161 | 0.005128 | 0.027073 | 0.0013567
[15 empty] | 0.3583 | 0.071407 | 0.005099 | 0.027565 | 0.0013796
[15 empty] | 0.36519 | 0.071205 | 0.0050702 | 0.028057 | 0.0014023
[15 empty] | 0.37208 | 0.071004 | 0.0050416 | 0.028547 | 0.0014249
[15 empty] | 0.37897 | 0.070803 | 0.0050131 | 0.029035 | 0.0014474
[15 empty] | 0.38586 | 0.070603 | 0.0049848 | 0.029522 | 0.0014698
[15 empty] | 0.39275 | 0.070403 | 0.0049566 | 0.030008 | 0.001492
[15 empty] | 0.39964 | 0.070204 | 0.0049286 | 0.030493 | 0.0015142
[15 empty] | 0.40653 | 0.070006 | 0.0049008 | 0.030976 | 0.0015361
[15 empty] | 0.41343 | 0.069808 | 0.0048731 | 0.031457 | 0.001558
[15 empty] | 0.42032 | 0.06961 | 0.0048456 | 0.031938 | 0.0015797
[15 empty] | 0.42721 | 0.069413 | 0.0048182 | 0.032417 | 0.0016014
[15 empty] | 0.4341 | 0.069217 | 0.004791 | 0.032894 | 0.0016229
[15 empty] | 0.44099 | 0.069021 | 0.0047639 | 0.03337 | 0.0016442
[15 empty] | 0.44788 | 0.068826 | 0.004737 | 0.033845 | 0.0016655
[15 empty] | 0.45477 | 0.068632 | 0.0047103 | 0.034319 | 0.0016866
[15 empty] | 0.46166 | 0.068437 | 0.0046837 | 0.034791 | 0.0017076
[15 empty] | 0.46855 | 0.068244 | 0.0046572 | 0.035262 | 0.0017285
[15 empty] | 0.47544 | 0.068051 | 0.0046309 | 0.035732 | 0.0017493
[15 empty] | 0.48233 | 0.067858 | 0.0046048 | 0.0362 | 0.00177
[15 empty] | 0.48922 | 0.067667 | 0.0045788 | 0.036667 | 0.0017905
[15 empty] | 0.49611 | 0.067475 | 0.0045529 | 0.037132 | 0.001811
[15 empty] | 0.503 | 0.067284 | 0.0045272 | 0.037597 | 0.0018313
[15 empty] | 0.50989 | 0.067094 | 0.0045016 | 0.03806 | 0.0018515
[15 empty] | 0.51678 | 0.066904 | 0.0044762 | 0.038521 | 0.0018716
[15 empty] | 0.52367 | 0.066715 | 0.0044509 | 0.038982 | 0.0018915
[15 empty] | 0.53056 | 0.066526 | 0.0044258 | 0.039441 | 0.0019114
[15 empty] | 0.53745 | 0.066338 | 0.0044008 | 0.039898 | 0.0019311
[15 empty] | 0.54434 | 0.066151 | 0.0043759 | 0.040355 | 0.0019508
[15 empty] | 0.55123 | 0.065964 | 0.0043512 | 0.04081 | 0.0019703
[15 empty] | 0.55812 | 0.065777 | 0.0043266 | 0.041264 | 0.0019897
[15 empty] | 0.56501 | 0.065591 | 0.0043022 | 0.041716 | 0.002009
[15 empty] | 0.5719 | 0.065406 | 0.0042779 | 0.042168 | 0.0020282
[15 empty] | 0.5788 | 0.065221 | 0.0042537 | 0.042618 | 0.0020473
[15 empty] | 0.58569 | 0.065036 | 0.0042297 | 0.043067 | 0.0020663
[15 empty] | 0.59258 | 0.064852 | 0.0042058 | 0.043514 | 0.0020851
[15 empty] | 0.59947 | 0.064669 | 0.0041821 | 0.04396 | 0.0021039
[15 empty] | 0.60636 | 0.064486 | 0.0041584 | 0.044405 | 0.0021226
[15 empty] | 0.61325 | 0.064304 | 0.0041349 | 0.044849 | 0.0021411
[15 empty] | 0.62014 | 0.064122 | 0.0041116 | 0.045291 | 0.0021596
[15 empty] | 0.62703 | 0.06394 | 0.0040884 | 0.045733 | 0.0021779
[15 empty] | 0.63392 | 0.063759 | 0.0040653 | 0.046173 | 0.0021962
[15 empty] | 0.64081 | 0.063579 | 0.0040423 | 0.046611 | 0.0022143
[15 empty] | 0.6477 | 0.063399 | 0.0040195 | 0.047049 | 0.0022323
[15 empty] | 0.65459 | 0.06322 | 0.0039968 | 0.047485 | 0.0022503
[15 empty] | 0.66148 | 0.063041 | 0.0039742 | 0.04792 | 0.0022681
[15 empty] | 0.66837 | 0.062863 | 0.0039518 | 0.048354 | 0.0022858
[15 empty] | 0.67526 | 0.062685 | 0.0039294 | 0.048786 | 0.0023035
[15 empty] | 0.68215 | 0.062508 | 0.0039072 | 0.049218 | 0.002321
[15 empty] | 0.68904 | 0.062331 | 0.0038852 | 0.049648 | 0.0023384
[15 empty] | 0.69593 | 0.062155 | 0.0038632 | 0.050077 | 0.0023558
[15 empty] | 0.70282 | 0.061979 | 0.0038414 | 0.050504 | 0.002373
[15 empty] | 0.70971 | 0.061804 | 0.0038197 | 0.050931 | 0.0023901
[15 empty] | 0.7166 | 0.061629 | 0.0037981 | 0.051356 | 0.0024072
[15 empty] | 0.72349 | 0.061455 | 0.0037767 | 0.05178 | 0.0024241
[15 empty] | 0.73038 | 0.061281 | 0.0037554 | 0.052203 | 0.002441
[15 empty] | 0.73727 | 0.061108 | 0.0037341 | 0.052625 | 0.0024577
[15 empty] | 0.74417 | 0.060935 | 0.0037131 | 0.053045 | 0.0024744
[15 empty] | 0.75106 | 0.060763 | 0.0036921 | 0.053464 | 0.0024909
[15 empty] | 0.75795 | 0.060591 | 0.0036712 | 0.053882 | 0.0025074
[15 empty] | 0.76484 | 0.060419 | 0.0036505 | 0.054299 | 0.0025238
[15 empty] | 0.77173 | 0.060248 | 0.0036299 | 0.054715 | 0.0025401
[15 empty] | 0.77862 | 0.060078 | 0.0036094 | 0.05513 | 0.0025563
[15 empty] | 0.78551 | 0.059908 | 0.003589 | 0.055543 | 0.0025724
[15 empty] | 0.7924 | 0.059739 | 0.0035687 | 0.055955 | 0.0025884
[15 empty] | 0.79929 | 0.05957 | 0.0035486 | 0.056366 | 0.0026043
[15 empty] | 0.80618 | 0.059401 | 0.0035285 | 0.056776 | 0.0026202
[15 empty] | 0.81307 | 0.059233 | 0.0035086 | 0.057185 | 0.0026359
[15 empty] | 0.81996 | 0.059066 | 0.0034888 | 0.057592 | 0.0026516
[15 empty] | 0.82685 | 0.058899 | 0.0034691 | 0.057999 | 0.0026671
[15 empty] | 0.83374 | 0.058732 | 0.0034495 | 0.058404 | 0.0026826
[15 empty] | 0.84063 | 0.058566 | 0.00343 | 0.058808 | 0.002698
[15 empty] | 0.84752 | 0.0584 | 0.0034106 | 0.059211 | 0.0027133
[15 empty] | 0.85441 | 0.058235 | 0.0033914 | 0.059613 | 0.0027285
[15 empty] | 0.8613 | 0.058071 | 0.0033722 | 0.060014 | 0.0027436
[15 empty] | 0.86819 | 0.057906 | 0.0033531 | 0.060413 | 0.0027587
[15 empty] | 0.87508 | 0.057743 | 0.0033342 | 0.060812 | 0.0027736
[15 empty] | 0.88197 | 0.057579 | 0.0033154 | 0.061209 | 0.0027885
[15 empty] | 0.88886 | 0.057416 | 0.0032967 | 0.061605 | 0.0028033
[15 empty] | 0.89575 | 0.057254 | 0.003278 | 0.062 | 0.002818
[15 empty] | 0.90264 | 0.057092 | 0.0032595 | 0.062394 | 0.0028326
[15 empty] | 0.90954 | 0.056931 | 0.0032411 | 0.062787 | 0.0028472
[15 empty] | 0.91643 | 0.05677 | 0.0032228 | 0.063179 | 0.0028616
[15 empty] | 0.92332 | 0.056609 | 0.0032046 | 0.063569 | 0.002876
[15 empty] | 0.93021 | 0.056449 | 0.0031865 | 0.063959 | 0.0028903
[15 empty] | 0.9371 | 0.056289 | 0.0031685 | 0.064347 | 0.0029045
[15 empty] | 0.94399 | 0.05613 | 0.0031506 | 0.064735 | 0.0029187
[15 empty] | 0.95088 | 0.055972 | 0.0031328 | 0.065121 | 0.0029327
[15 empty] | 0.95777 | 0.055813 | 0.0031151 | 0.065506 | 0.0029467
[15 empty] | 0.96466 | 0.055655 | 0.0030975 | 0.06589 | 0.0029606
[15 empty] | 0.97155 | 0.055498 | 0.00308 | 0.066273 | 0.0029744
[15 empty] | 0.97844 | 0.055341 | 0.0030626 | 0.066655 | 0.0029882
[15 empty] | 0.98533 | 0.055185 | 0.0030453 | 0.067035 | 0.0030018
[15 empty] | 0.99222 | 0.055028 | 0.0030281 | 0.067415 | 0.0030154
[15 empty] | 0.99911 | 0.054873 | 0.003011 | 0.067794 | 0.0030289
[15 empty] | 1.006 | 0.054718 | 0.002994 | 0.068171 | 0.0030424
[15 empty] | 1.0129 | 0.054563 | 0.0029771 | 0.068548 | 0.0030557
[15 empty] | 1.0198 | 0.054409 | 0.0029603 | 0.068923 | 0.003069
[15 empty] | 1.0267 | 0.054255 | 0.0029436 | 0.069298 | 0.0030822
[15 empty] | 1.0336 | 0.054101 | 0.0029269 | 0.069671 | 0.0030954
[15 empty] | 1.0405 | 0.053948 | 0.0029104 | 0.070043 | 0.0031084
[15 empty] | 1.0473 | 0.053796 | 0.002894 | 0.070414 | 0.0031214
[15 empty] | 1.0542 | 0.053644 | 0.0028776 | 0.070785 | 0.0031343
[15 empty] | 1.0611 | 0.053492 | 0.0028614 | 0.071154 | 0.0031471
[15 empty] | 1.068 | 0.053341 | 0.0028452 | 0.071522 | 0.0031599
[15 empty] | 1.0749 | 0.05319 | 0.0028291 | 0.071889 | 0.0031726
[15 empty] | 1.0818 | 0.053039 | 0.0028132 | 0.072255 | 0.0031852
[15 empty] | 1.0887 | 0.052889 | 0.0027973 | 0.07262 | 0.0031978
[15 empty] | 1.0956 | 0.05274 | 0.0027815 | 0.072984 | 0.0032103
[15 empty] | 1.1025 | 0.052591 | 0.0027658 | 0.073347 | 0.0032227
[15 empty] | 1.1094 | 0.052442 | 0.0027501 | 0.073708 | 0.003235
[15 empty] | 1.1162 | 0.052294 | 0.0027346 | 0.074069 | 0.0032473
[15 empty] | 1.1231 | 0.052146 | 0.0027192 | 0.074429 | 0.0032595
[15 empty] | 1.13 | 0.051998 | 0.0027038 | 0.074788 | 0.0032716
[15 empty] | 1.1369 | 0.051851 | 0.0026885 | 0.075146 | 0.0032837
[15 empty] | 1.1438 | 0.051705 | 0.0026734 | 0.075502 | 0.0032957
[15 empty] | 1.1507 | 0.051558 | 0.0026583 | 0.075858 | 0.0033076
[15 empty] | 1.1576 | 0.051412 | 0.0026432 | 0.076213 | 0.0033195
[15 empty] | 1.1645 | 0.051267 | 0.0026283 | 0.076567 | 0.0033313
[15 empty] | 1.1714 | 0.051122 | 0.0026135 | 0.076919 | 0.003343
[15 empty] | 1.1783 | 0.050978 | 0.0025987 | 0.077271 | 0.0033546
[15 empty] | 1.1852 | 0.050833 | 0.002584 | 0.077622 | 0.0033662
[15 empty] | 1.192 | 0.05069 | 0.0025694 | 0.077972 | 0.0033778
[15 empty] | 1.1989 | 0.050546 | 0.0025549 | 0.07832 | 0.0033892
[15 empty] | 1.2058 | 0.050403 | 0.0025405 | 0.078668 | 0.0034006
[15 empty] | 1.2127 | 0.050261 | 0.0025261 | 0.079015 | 0.003412
[15 empty] | 1.2196 | 0.050119 | 0.0025119 | 0.079361 | 0.0034232
[15 empty] | 1.2265 | 0.049977 | 0.0024977 | 0.079706 | 0.0034344
[15 empty] | 1.2334 | 0.049836 | 0.0024836 | 0.08005 | 0.0034456
[15 empty] | 1.2403 | 0.049695 | 0.0024696 | 0.080393 | 0.0034567
[15 empty] | 1.2472 | 0.049554 | 0.0024556 | 0.080734 | 0.0034677
[15 empty] | 1.2541 | 0.049414 | 0.0024417 | 0.081075 | 0.0034786
[15 empty] | 1.2609 | 0.049274 | 0.0024279 | 0.081415 | 0.0034895
[15 empty] | 1.2678 | 0.049135 | 0.0024142 | 0.081754 | 0.0035004
[15 empty] | 1.2747 | 0.048996 | 0.0024006 | 0.082093 | 0.0035111
[15 empty] | 1.2816 | 0.048857 | 0.002387 | 0.08243 | 0.0035219
[15 empty] | 1.2885 | 0.048719 | 0.0023736 | 0.082766 | 0.0035325
[15 empty] | 1.2954 | 0.048581 | 0.0023601 | 0.083101 | 0.0035431
[15 empty] | 1.3023 | 0.048444 | 0.0023468 | 0.083435 | 0.0035536
[15 empty] | 1.3092 | 0.048307 | 0.0023336 | 0.083769 | 0.0035641
[15 empty] | 1.3161 | 0.04817 | 0.0023204 | 0.084101 | 0.0035745
[15 empty] | 1.323 | 0.048034 | 0.0023073 | 0.084432 | 0.0035849
[15 empty] | 1.3299 | 0.047898 | 0.0022942 | 0.084763 | 0.0035952
[15 empty] | 1.3367 | 0.047763 | 0.0022813 | 0.085093 | 0.0036054
[15 empty] | 1.3436 | 0.047628 | 0.0022684 | 0.085421 | 0.0036156
[15 empty] | 1.3505 | 0.047493 | 0.0022556 | 0.085749 | 0.0036257
[15 empty] | 1.3574 | 0.047359 | 0.0022428 | 0.086076 | 0.0036358
[15 empty] | 1.3643 | 0.047225 | 0.0022302 | 0.086402 | 0.0036458
[15 empty] | 1.3712 | 0.047091 | 0.0022176 | 0.086726 | 0.0036557
[15 empty] | 1.3781 | 0.046958 | 0.0022051 | 0.08705 | 0.0036656
[15 empty] | 1.385 | 0.046825 | 0.0021926 | 0.087374 | 0.0036754
[15 empty] | 1.3919 | 0.046693 | 0.0021802 | 0.087696 | 0.0036852
[15 empty] | 1.3988 | 0.046561 | 0.0021679 | 0.088017 | 0.003695
[15 empty] | 1.4056 | 0.046429 | 0.0021557 | 0.088337 | 0.0037046
[15 empty] | 1.4125 | 0.046298 | 0.0021435 | 0.088657 | 0.0037142
[15 empty] | 1.4194 | 0.046167 | 0.0021314 | 0.088975 | 0.0037238
[15 empty] | 1.4263 | 0.046036 | 0.0021193 | 0.089293 | 0.0037333
[15 empty] | 1.4332 | 0.045906 | 0.0021074 | 0.08961 | 0.0037428
[15 empty] | 1.4401 | 0.045776 | 0.0020955 | 0.089926 | 0.0037522
[15 empty] | 1.447 | 0.045647 | 0.0020836 | 0.090241 | 0.0037615
[15 empty] | 1.4539 | 0.045518 | 0.0020719 | 0.090555 | 0.0037708
[15 empty] | 1.4608 | 0.045389 | 0.0020602 | 0.090868 | 0.0037801
[15 empty] | 1.4677 | 0.045261 | 0.0020485 | 0.09118 | 0.0037893
[15 empty] | 1.4745 | 0.045133 | 0.002037 | 0.091492 | 0.0037984
[15 empty] | 1.4814 | 0.045005 | 0.0020254 | 0.091802 | 0.0038075
[15 empty] | 1.4883 | 0.044878 | 0.002014 | 0.092112 | 0.0038165
[15 empty] | 1.4952 | 0.044751 | 0.0020026 | 0.092421 | 0.0038255
[15 empty] | 1.5021 | 0.044624 | 0.0019913 | 0.092729 | 0.0038344
[15 empty] | 1.509 | 0.044498 | 0.0019801 | 0.093036 | 0.0038433
[15 empty] | 1.5159 | 0.044372 | 0.0019689 | 0.093342 | 0.0038522
[15 empty] | 1.5228 | 0.044247 | 0.0019578 | 0.093647 | 0.0038609
[15 empty] | 1.5297 | 0.044122 | 0.0019467 | 0.093952 | 0.0038697
[15 empty] | 1.5366 | 0.043997 | 0.0019357 | 0.094255 | 0.0038784
[15 empty] | 1.5435 | 0.043872 | 0.0019248 | 0.094558 | 0.003887
[15 empty] | 1.5503 | 0.043748 | 0.0019139 | 0.09486 | 0.0038956
[15 empty] | 1.5572 | 0.043625 | 0.0019031 | 0.095161 | 0.0039041
[15 empty] | 1.5641 | 0.043501 | 0.0018924 | 0.095461 | 0.0039126
[15 empty] | 1.571 | 0.043378 | 0.0018817 | 0.09576 | 0.0039211
[15 empty] | 1.5779 | 0.043255 | 0.001871 | 0.096059 | 0.0039295
[15 empty] | 1.5848 | 0.043133 | 0.0018605 | 0.096356 | 0.0039378
[15 empty] | 1.5917 | 0.043011 | 0.00185 | 0.096653 | 0.0039461
[15 empty] | 1.5986 | 0.04289 | 0.0018395 | 0.096949 | 0.0039544
[15 empty] | 1.6055 | 0.042768 | 0.0018291 | 0.097244 | 0.0039626
[15 empty] | 1.6124 | 0.042647 | 0.0018188 | 0.097539 | 0.0039707
[15 empty] | 1.6192 | 0.042527 | 0.0018085 | 0.097832 | 0.0039788
[15 empty] | 1.6261 | 0.042406 | 0.0017983 | 0.098125 | 0.0039869
[15 empty] | 1.633 | 0.042286 | 0.0017881 | 0.098416 | 0.0039949
[15 empty] | 1.6399 | 0.042167 | 0.001778 | 0.098707 | 0.0040029
[15 empty] | 1.6468 | 0.042048 | 0.001768 | 0.098997 | 0.0040108
[15 empty] | 1.6537 | 0.041929 | 0.001758 | 0.099287 | 0.0040187
[15 empty] | 1.6606 | 0.04181 | 0.0017481 | 0.099575 | 0.0040266
[15 empty] | 1.6675 | 0.041692 | 0.0017382 | 0.099863 | 0.0040344
[15 empty] | 1.6744 | 0.041574 | 0.0017284 | 0.10015 | 0.0040421
[15 empty] | 1.6813 | 0.041456 | 0.0017186 | 0.10044 | 0.0040498
[15 empty] | 1.6882 | 0.041339 | 0.0017089 | 0.10072 | 0.0040575
[15 empty] | 1.695 | 0.041222 | 0.0016993 | 0.10101 | 0.0040651
[15 empty] | 1.7019 | 0.041106 | 0.0016897 | 0.10129 | 0.0040727
[15 empty] | 1.7088 | 0.040989 | 0.0016801 | 0.10157 | 0.0040803
[15 empty] | 1.7157 | 0.040874 | 0.0016706 | 0.10185 | 0.0040878
[15 empty] | 1.7226 | 0.040758 | 0.0016612 | 0.10214 | 0.0040952
[15 empty] | 1.7295 | 0.040643 | 0.0016518 | 0.10242 | 0.0041026
[15 empty] | 1.7364 | 0.040528 | 0.0016425 | 0.1027 | 0.00411
[15 empty] | 1.7433 | 0.040413 | 0.0016332 | 0.10297 | 0.0041173
[15 empty] | 1.7502 | 0.040299 | 0.001624 | 0.10325 | 0.0041246
[15 empty] | 1.7571 | 0.040185 | 0.0016148 | 0.10353 | 0.0041318
[15 empty] | 1.7639 | 0.040071 | 0.0016057 | 0.10381 | 0.0041391
[15 empty] | 1.7708 | 0.039958 | 0.0015966 | 0.10408 | 0.0041462
[15 empty] | 1.7777 | 0.039845 | 0.0015876 | 0.10436 | 0.0041533
[15 empty] | 1.7846 | 0.039732 | 0.0015786 | 0.10463 | 0.0041604
[15 empty] | 1.7915 | 0.03962 | 0.0015697 | 0.1049 | 0.0041675
[15 empty] | 1.7984 | 0.039508 | 0.0015609 | 0.10518 | 0.0041745
[15 empty] | 1.8053 | 0.039396 | 0.001552 | 0.10545 | 0.0041814
[15 empty] | 1.8122 | 0.039285 | 0.0015433 | 0.10572 | 0.0041884
[15 empty] | 1.8191 | 0.039174 | 0.0015346 | 0.10599 | 0.0041952
[15 empty] | 1.826 | 0.039063 | 0.0015259 | 0.10626 | 0.0042021
[15 empty] | 1.8329 | 0.038952 | 0.0015173 | 0.10653 | 0.0042089
[15 empty] | 1.8397 | 0.038842 | 0.0015087 | 0.1068 | 0.0042157
[15 empty] | 1.8466 | 0.038732 | 0.0015002 | 0.10706 | 0.0042224
[15 empty] | 1.8535 | 0.038623 | 0.0014917 | 0.10733 | 0.0042291
[15 empty] | 1.8604 | 0.038514 | 0.0014833 | 0.1076 | 0.0042358
[15 empty] | 1.8673 | 0.038405 | 0.0014749 | 0.10786 | 0.0042424
[15 empty] | 1.8742 | 0.038296 | 0.0014666 | 0.10813 | 0.0042489
[15 empty] | 1.8811 | 0.038188 | 0.0014583 | 0.10839 | 0.0042555
[15 empty] | 1.888 | 0.03808 | 0.0014501 | 0.10865 | 0.004262
[15 empty] | 1.8949 | 0.037972 | 0.0014419 | 0.10891 | 0.0042685
[15 empty] | 1.9018 | 0.037865 | 0.0014337 | 0.10917 | 0.0042749
[15 empty] | 1.9086 | 0.037758 | 0.0014256 | 0.10944 | 0.0042813
[15 empty] | 1.9155 | 0.037651 | 0.0014176 | 0.1097 | 0.0042877
[15 empty] | 1.9224 | 0.037544 | 0.0014096 | 0.10995 | 0.004294
[15 empty] | 1.9293 | 0.037438 | 0.0014016 | 0.11021 | 0.0043003
[15 empty] | 1.9362 | 0.037332 | 0.0013937 | 0.11047 | 0.0043065
[15 empty] | 1.9431 | 0.037227 | 0.0013858 | 0.11073 | 0.0043127
[15 empty] | 1.95 | 0.037121 | 0.001378 | 0.11098 | 0.0043189
[15 empty] | 1.9569 | 0.037016 | 0.0013702 | 0.11124 | 0.0043251
[15 empty] | 1.9638 | 0.036912 | 0.0013625 | 0.11149 | 0.0043312
[15 empty] | 1.9707 | 0.036807 | 0.0013548 | 0.11175 | 0.0043373
[15 empty] | 1.9776 | 0.036703 | 0.0013471 | 0.112 | 0.0043433
[15 empty] | 1.9844 | 0.036599 | 0.0013395 | 0.11225 | 0.0043493
[15 empty] | 1.9913 | 0.036496 | 0.001332 | 0.1125 | 0.0043553
[15 empty] | 1.9982 | 0.036393 | 0.0013244 | 0.11276 | 0.0043612
[15 empty] | 2.0051 | 0.03629 | 0.0013169 | 0.11301 | 0.0043672
[15 empty] | 2.012 | 0.036187 | 0.0013095 | 0.11326 | 0.004373
[15 empty] | 2.0189 | 0.036085 | 0.0013021 | 0.11351 | 0.0043789
[15 empty] | 2.0258 | 0.035983 | 0.0012948 | 0.11375 | 0.0043847
[15 empty] | 2.0327 | 0.035881 | 0.0012874 | 0.114 | 0.0043905
[15 empty] | 2.0396 | 0.03578 | 0.0012802 | 0.11425 | 0.0043962
[15 empty] | 2.0465 | 0.035678 | 0.0012729 | 0.11449 | 0.0044019
[15 empty] | 2.0533 | 0.035577 | 0.0012658 | 0.11474 | 0.0044076
[15 empty] | 2.0602 | 0.035477 | 0.0012586 | 0.11498 | 0.0044132
[15 empty] | 2.0671 | 0.035376 | 0.0012515 | 0.11523 | 0.0044189
[15 empty] | 2.074 | 0.035276 | 0.0012444 | 0.11547 | 0.0044244
[15 empty] | 2.0809 | 0.035177 | 0.0012374 | 0.11571 | 0.00443
[15 empty] | 2.0878 | 0.035077 | 0.0012304 | 0.11596 | 0.0044355
[15 empty] | 2.0947 | 0.034978 | 0.0012235 | 0.1162 | 0.004441
[15 empty] | 2.1016 | 0.034879 | 0.0012165 | 0.11644 | 0.0044465
[15 empty] | 2.1085 | 0.03478 | 0.0012097 | 0.11668 | 0.0044519
[15 empty] | 2.1154 | 0.034682 | 0.0012028 | 0.11692 | 0.0044573
[15 empty] | 2.1222 | 0.034584 | 0.0011961 | 0.11716 | 0.0044627
[15 empty] | 2.1291 | 0.034486 | 0.0011893 | 0.11739 | 0.004468
[15 empty] | 2.136 | 0.034389 | 0.0011826 | 0.11763 | 0.0044733
[15 empty] | 2.1429 | 0.034291 | 0.0011759 | 0.11787 | 0.0044786
[15 empty] | 2.1498 | 0.034194 | 0.0011693 | 0.1181 | 0.0044838
[15 empty] | 2.1567 | 0.034098 | 0.0011627 | 0.11834 | 0.004489
[15 empty] | 2.1636 | 0.034001 | 0.0011561 | 0.11857 | 0.0044942
[15 empty] | 2.1705 | 0.033905 | 0.0011496 | 0.11881 | 0.0044994
[15 empty] | 2.1774 | 0.033809 | 0.0011431 | 0.11904 | 0.0045045
[15 empty] | 2.1843 | 0.033714 | 0.0011366 | 0.11927 | 0.0045096
[15 empty] | 2.1912 | 0.033618 | 0.0011302 | 0.11951 | 0.0045147
[15 empty] | 2.198 | 0.033523 | 0.0011238 | 0.11974 | 0.0045197
[15 empty] | 2.2049 | 0.033428 | 0.0011175 | 0.11997 | 0.0045247
[15 empty] | 2.2118 | 0.033334 | 0.0011111 | 0.1202 | 0.0045297
[15 empty] | 2.2187 | 0.03324 | 0.0011049 | 0.12043 | 0.0045347
[15 empty] | 2.2256 | 0.033146 | 0.0010986 | 0.12066 | 0.0045396
[15 empty] | 2.2325 | 0.033052 | 0.0010924 | 0.12088 | 0.0045445
[15 empty] | 2.2394 | 0.032958 | 0.0010863 | 0.12111 | 0.0045494
[15 empty] | 2.2463 | 0.032865 | 0.0010801 | 0.12134 | 0.0045542
[15 empty] | 2.2532 | 0.032772 | 0.001074 | 0.12156 | 0.004559
[15 empty] | 2.2601 | 0.03268 | 0.001068 | 0.12179 | 0.0045638
[15 empty] | 2.2669 | 0.032587 | 0.0010619 | 0.12201 | 0.0045686
[15 empty] | 2.2738 | 0.032495 | 0.0010559 | 0.12224 | 0.0045733
[15 empty] | 2.2807 | 0.032403 | 0.00105 | 0.12246 | 0.0045781
[15 empty] | 2.2876 | 0.032311 | 0.001044 | 0.12269 | 0.0045827
[15 empty] | 2.2945 | 0.03222 | 0.0010381 | 0.12291 | 0.0045874
[15 empty] | 2.3014 | 0.032129 | 0.0010323 | 0.12313 | 0.004592
[15 empty] | 2.3083 | 0.032038 | 0.0010264 | 0.12335 | 0.0045966
[15 empty] | 2.3152 | 0.031947 | 0.0010206 | 0.12357 | 0.0046012
[15 empty] | 2.3221 | 0.031857 | 0.0010149 | 0.12379 | 0.0046058
[15 empty] | 2.329 | 0.031767 | 0.0010091 | 0.12401 | 0.0046103
[15 empty] | 2.3359 | 0.031677 | 0.0010034 | 0.12423 | 0.0046148
[15 empty] | 2.3427 | 0.031588 | 0.00099778 | 0.12445 | 0.0046193
[15 empty] | 2.3496 | 0.031498 | 0.00099214 | 0.12466 | 0.0046237
[15 empty] | 2.3565 | 0.031409 | 0.00098654 | 0.12488 | 0.0046282
[15 empty] | 2.3634 | 0.03132 | 0.00098096 | 0.1251 | 0.0046326
[15 empty] | 2.3703 | 0.031232 | 0.00097542 | 0.12531 | 0.0046369
[15 empty] | 2.3772 | 0.031143 | 0.00096991 | 0.12553 | 0.0046413
[15 empty] | 2.3841 | 0.031055 | 0.00096444 | 0.12574 | 0.0046456
[15 empty] | 2.391 | 0.030968 | 0.00095899 | 0.12596 | 0.0046499
[15 empty] | 2.3979 | 0.03088 | 0.00095357 | 0.12617 | 0.0046542
[15 empty] | 2.4048 | 0.030793 | 0.00094819 | 0.12638 | 0.0046584
[15 empty] | 2.4116 | 0.030706 | 0.00094283 | 0.12659 | 0.0046627
[15 empty] | 2.4185 | 0.030619 | 0.00093751 | 0.1268 | 0.0046669
[15 empty] | 2.4254 | 0.030532 | 0.00093221 | 0.12701 | 0.0046711
[15 empty] | 2.4323 | 0.030446 | 0.00092695 | 0.12722 | 0.0046752
[15 empty] | 2.4392 | 0.03036 | 0.00092171 | 0.12743 | 0.0046794
[15 empty] | 2.4461 | 0.030274 | 0.0009165 | 0.12764 | 0.0046835
[15 empty] | 2.453 | 0.030188 | 0.00091133 | 0.12785 | 0.0046876
[15 empty] | 2.4599 | 0.030103 | 0.00090618 | 0.12806 | 0.0046916
[15 empty] | 2.4668 | 0.030018 | 0.00090106 | 0.12827 | 0.0046957
[15 empty] | 2.4737 | 0.029933 | 0.00089597 | 0.12847 | 0.0046997
[15 empty] | 2.4806 | 0.029848 | 0.00089091 | 0.12868 | 0.0047037
[15 empty] | 2.4874 | 0.029764 | 0.00088588 | 0.12888 | 0.0047077
[15 empty] | 2.4943 | 0.02968 | 0.00088088 | 0.12909 | 0.0047116
[15 empty] | 2.5012 | 0.029596 | 0.0008759 | 0.12929 | 0.0047155
[15 empty] | 2.5081 | 0.029512 | 0.00087095 | 0.1295 | 0.0047195
[15 empty] | 2.515 | 0.029428 | 0.00086603 | 0.1297 | 0.0047233
[15 empty] | 2.5219 | 0.029345 | 0.00086114 | 0.1299 | 0.0047272
[15 empty] | 2.5288 | 0.029262 | 0.00085628 | 0.1301 | 0.004731
[15 empty] | 2.5357 | 0.029179 | 0.00085144 | 0.13031 | 0.0047349
[15 empty] | 2.5426 | 0.029097 | 0.00084663 | 0.13051 | 0.0047387
[15 empty] | 2.5495 | 0.029015 | 0.00084185 | 0.13071 | 0.0047424
[15 empty] | 2.5563 | 0.028933 | 0.0008371 | 0.13091 | 0.0047462
[15 empty] | 2.5632 | 0.028851 | 0.00083237 | 0.13111 | 0.0047499
[15 empty] | 2.5701 | 0.028769 | 0.00082767 | 0.1313 | 0.0047537
[15 empty] | 2.577 | 0.028688 | 0.00082299 | 0.1315 | 0.0047573
[15 empty] | 2.5839 | 0.028607 | 0.00081834 | 0.1317 | 0.004761
[15 empty] | 2.5908 | 0.028526 | 0.00081372 | 0.1319 | 0.0047647
[15 empty] | 2.5977 | 0.028445 | 0.00080913 | 0.13209 | 0.0047683
[15 empty] | 2.6046 | 0.028365 | 0.00080456 | 0.13229 | 0.0047719
[15 empty] | 2.6115 | 0.028284 | 0.00080001 | 0.13248 | 0.0047755
[15 empty] | 2.6184 | 0.028204 | 0.00079549 | 0.13268 | 0.0047791
[15 empty] | 2.6252 | 0.028125 | 0.000791 | 0.13287 | 0.0047826
[15 empty] | 2.6321 | 0.028045 | 0.00078653 | 0.13307 | 0.0047861
[15 empty] | 2.639 | 0.027966 | 0.00078209 | 0.13326 | 0.0047897
[15 empty] | 2.6459 | 0.027887 | 0.00077767 | 0.13345 | 0.0047931
[15 empty] | 2.6528 | 0.027808 | 0.00077328 | 0.13364 | 0.0047966
[15 empty] | 2.6597 | 0.027729 | 0.00076891 | 0.13383 | 0.0048001
[15 empty] | 2.6666 | 0.027651 | 0.00076457 | 0.13402 | 0.0048035
[15 empty] | 2.6735 | 0.027573 | 0.00076025 | 0.13422 | 0.0048069
[15 empty] | 2.6804 | 0.027495 | 0.00075596 | 0.1344 | 0.0048103
[15 empty] | 2.6873 | 0.027417 | 0.00075169 | 0.13459 | 0.0048137
[15 empty] | 2.6942 | 0.027339 | 0.00074744 | 0.13478 | 0.004817
[15 empty] | 2.701 | 0.027262 | 0.00074322 | 0.13497 | 0.0048204
[15 empty] | 2.7079 | 0.027185 | 0.00073902 | 0.13516 | 0.0048237
[15 empty] | 2.7148 | 0.027108 | 0.00073485 | 0.13535 | 0.004827
[15 empty] | 2.7217 | 0.027031 | 0.0007307 | 0.13553 | 0.0048303
[15 empty] | 2.7286 | 0.026955 | 0.00072657 | 0.13572 | 0.0048335
[15 empty] | 2.7355 | 0.026879 | 0.00072247 | 0.1359 | 0.0048368
[15 empty] | 2.7424 | 0.026803 | 0.00071839 | 0.13609 | 0.00484
[15 empty] | 2.7493 | 0.026727 | 0.00071433 | 0.13627 | 0.0048432
[15 empty] | 2.7562 | 0.026651 | 0.00071029 | 0.13646 | 0.0048464
[15 empty] | 2.7631 | 0.026576 | 0.00070628 | 0.13664 | 0.0048495
[15 empty] | 2.7699 | 0.026501 | 0.00070229 | 0.13682 | 0.0048527
[15 empty] | 2.7768 | 0.026426 | 0.00069833 | 0.13701 | 0.0048558
[15 empty] | 2.7837 | 0.026351 | 0.00069438 | 0.13719 | 0.0048589
[15 empty] | 2.7906 | 0.026277 | 0.00069046 | 0.13737 | 0.004862
[15 empty] | 2.7975 | 0.026202 | 0.00068656 | 0.13755 | 0.0048651
[15 empty] | 2.8044 | 0.026128 | 0.00068268 | 0.13773 | 0.0048682
[15 empty] | 2.8113 | 0.026054 | 0.00067883 | 0.13791 | 0.0048712
[15 empty] | 2.8182 | 0.025981 | 0.00067499 | 0.13809 | 0.0048743
[15 empty] | 2.8251 | 0.025907 | 0.00067118 | 0.13827 | 0.0048773
[15 empty] | 2.832 | 0.025834 | 0.00066739 | 0.13845 | 0.0048803
[15 empty] | 2.8389 | 0.025761 | 0.00066362 | 0.13862 | 0.0048832
[15 empty] | 2.8457 | 0.025688 | 0.00065987 | 0.1388 | 0.0048862
[15 empty] | 2.8526 | 0.025615 | 0.00065615 | 0.13898 | 0.0048891
[15 empty] | 2.8595 | 0.025543 | 0.00065244 | 0.13915 | 0.0048921
[15 empty] | 2.8664 | 0.025471 | 0.00064875 | 0.13933 | 0.004895
[15 empty] | 2.8733 | 0.025399 | 0.00064509 | 0.1395 | 0.0048979
[15 empty] | 2.8802 | 0.025327 | 0.00064145 | 0.13968 | 0.0049008
[15 empty] | 2.8871 | 0.025255 | 0.00063782 | 0.13985 | 0.0049036
[15 empty] | 2.894 | 0.025184 | 0.00063422 | 0.14003 | 0.0049065
[15 empty] | 2.9009 | 0.025113 | 0.00063064 | 0.1402 | 0.0049093
[15 empty] | 2.9078 | 0.025042 | 0.00062708 | 0.14037 | 0.0049121
[15 empty] | 2.9146 | 0.024971 | 0.00062353 | 0.14055 | 0.0049149
[15 empty] | 2.9215 | 0.0249 | 0.00062001 | 0.14072 | 0.0049177
[15 empty] | 2.9284 | 0.02483 | 0.00061651 | 0.14089 | 0.0049205
[15 empty] | 2.9353 | 0.024759 | 0.00061303 | 0.14106 | 0.0049232
[15 empty] | 2.9422 | 0.024689 | 0.00060957 | 0.14123 | 0.0049259
[15 empty] | 2.9491 | 0.02462 | 0.00060612 | 0.1414 | 0.0049287
[15 empty] | 2.956 | 0.02455 | 0.0006027 | 0.14157 | 0.0049314
[15 empty] | 2.9629 | 0.024481 | 0.0005993 | 0.14174 | 0.0049341
[15 empty] | 2.9698 | 0.024411 | 0.00059591 | 0.14191 | 0.0049367
[15 empty] | 2.9767 | 0.024342 | 0.00059255 | 0.14207 | 0.0049394
[15 empty] | 2.9836 | 0.024273 | 0.0005892 | 0.14224 | 0.004942
[15 empty] | 2.9904 | 0.024205 | 0.00058587 | 0.14241 | 0.0049447
[15 empty] | 2.9973 | 0.024136 | 0.00058256 | 0.14258 | 0.0049473
[15 empty] | 3.0042 | 0.024068 | 0.00057927 | 0.14274 | 0.0049499
[15 empty] | 3.0111 | 0.024 | 0.000576 | 0.14291 | 0.0049525
[15 empty] | 3.018 | 0.023932 | 0.00057275 | 0.14307 | 0.004955
[15 empty] | 3.0249 | 0.023864 | 0.00056951 | 0.14324 | 0.0049576
[15 empty] | 3.0318 | 0.023797 | 0.00056629 | 0.1434 | 0.0049601
[15 empty] | 3.0387 | 0.02373 | 0.0005631 | 0.14357 | 0.0049626
[15 empty] | 3.0456 | 0.023663 | 0.00055992 | 0.14373 | 0.0049652
[15 empty] | 3.0525 | 0.023596 | 0.00055675 | 0.14389 | 0.0049677
[15 empty] | 3.0593 | 0.023529 | 0.00055361 | 0.14405 | 0.0049701
[15 empty] | 3.0662 | 0.023462 | 0.00055048 | 0.14422 | 0.0049726
[15 empty] | 3.0731 | 0.023396 | 0.00054737 | 0.14438 | 0.0049751
[15 empty] | 3.08 | 0.02333 | 0.00054428 | 0.14454 | 0.0049775
[15 empty] | 3.0869 | 0.023264 | 0.00054121 | 0.1447 | 0.0049799
[15 empty] | 3.0938 | 0.023198 | 0.00053815 | 0.14486 | 0.0049824
[15 empty] | 3.1007 | 0.023132 | 0.00053511 | 0.14502 | 0.0049848
[15 empty] | 3.1076 | 0.023067 | 0.00053209 | 0.14518 | 0.0049871
[15 empty] | 3.1145 | 0.023002 | 0.00052908 | 0.14534 | 0.0049895
[15 empty] | 3.1214 | 0.022937 | 0.00052609 | 0.14549 | 0.0049919
[15 empty] | 3.1283 | 0.022872 | 0.00052312 | 0.14565 | 0.0049942
[15 empty] | 3.1351 | 0.022807 | 0.00052017 | 0.14581 | 0.0049966
[15 empty] | 3.142 | 0.022743 | 0.00051723 | 0.14597 | 0.0049989
[15 empty] | 3.1489 | 0.022678 | 0.00051431 | 0.14612 | 0.0050012
[15 empty] | 3.1558 | 0.022614 | 0.0005114 | 0.14628 | 0.0050035
[15 empty] | 3.1627 | 0.02255 | 0.00050852 | 0.14643 | 0.0050058
[15 empty] | 3.1696 | 0.022487 | 0.00050564 | 0.14659 | 0.005008
[15 empty] | 3.1765 | 0.022423 | 0.00050279 | 0.14674 | 0.0050103
[15 empty] | 3.1834 | 0.02236 | 0.00049995 | 0.1469 | 0.0050125
[15 empty] | 3.1903 | 0.022296 | 0.00049712 | 0.14705 | 0.0050148
[15 empty] | 3.1972 | 0.022233 | 0.00049432 | 0.14721 | 0.005017
[15 empty] | 3.204 | 0.02217 | 0.00049152 | 0.14736 | 0.0050192
[15 empty] | 3.2109 | 0.022108 | 0.00048875 | 0.14751 | 0.0050214
[15 empty] | 3.2178 | 0.022045 | 0.00048599 | 0.14766 | 0.0050236
[15 empty] | 3.2247 | 0.021983 | 0.00048324 | 0.14782 | 0.0050257
[15 empty] | 3.2316 | 0.021921 | 0.00048051 | 0.14797 | 0.0050279
[15 empty] | 3.2385 | 0.021859 | 0.0004778 | 0.14812 | 0.00503
[15 empty] | 3.2454 | 0.021797 | 0.0004751 | 0.14827 | 0.0050322
[15 empty] | 3.2523 | 0.021735 | 0.00047242 | 0.14842 | 0.0050343
[15 empty] | 3.2592 | 0.021674 | 0.00046975 | 0.14857 | 0.0050364
[15 empty] | 3.2661 | 0.021612 | 0.0004671 | 0.14872 | 0.0050385
[15 empty] | 3.2729 | 0.021551 | 0.00046446 | 0.14887 | 0.0050406
[15 empty] | 3.2798 | 0.02149 | 0.00046183 | 0.14901 | 0.0050426
[15 empty] | 3.2867 | 0.02143 | 0.00045923 | 0.14916 | 0.0050447
[15 empty] | 3.2936 | 0.021369 | 0.00045663 | 0.14931 | 0.0050467
[15 empty] | 3.3005 | 0.021309 | 0.00045405 | 0.14946 | 0.0050488
[15 empty] | 3.3074 | 0.021248 | 0.00045149 | 0.1496 | 0.0050508
[15 empty] | 3.3143 | 0.021188 | 0.00044894 | 0.14975 | 0.0050528
[15 empty] | 3.3212 | 0.021128 | 0.0004464 | 0.14989 | 0.0050548
[15 empty] | 3.3281 | 0.021068 | 0.00044388 | 0.15004 | 0.0050568
[15 empty] | 3.335 | 0.021009 | 0.00044137 | 0.15018 | 0.0050588
[15 empty] | 3.3419 | 0.020949 | 0.00043888 | 0.15033 | 0.0050608
[15 empty] | 3.3487 | 0.02089 | 0.0004364 | 0.15047 | 0.0050627
[15 empty] | 3.3556 | 0.020831 | 0.00043394 | 0.15062 | 0.0050647
[15 empty] | 3.3625 | 0.020772 | 0.00043149 | 0.15076 | 0.0050666
[15 empty] | 3.3694 | 0.020713 | 0.00042905 | 0.1509 | 0.0050685
[15 empty] | 3.3763 | 0.020655 | 0.00042663 | 0.15105 | 0.0050704
[15 empty] | 3.3832 | 0.020597 | 0.00042422 | 0.15119 | 0.0050724
[15 empty] | 3.3901 | 0.020538 | 0.00042182 | 0.15133 | 0.0050742
[15 empty] | 3.397 | 0.02048 | 0.00041944 | 0.15147 | 0.0050761
[15 empty] | 3.4039 | 0.020422 | 0.00041707 | 0.15161 | 0.005078
[15 empty] | 3.4108 | 0.020365 | 0.00041471 | 0.15175 | 0.0050799
[15 empty] | 3.4176 | 0.020307 | 0.00041237 | 0.15189 | 0.0050817
[15 empty] | 3.4245 | 0.020249 | 0.00041004 | 0.15203 | 0.0050835
[15 empty] | 3.4314 | 0.020192 | 0.00040773 | 0.15217 | 0.0050854
[15 empty] | 3.4383 | 0.020135 | 0.00040542 | 0.15231 | 0.0050872
[15 empty] | 3.4452 | 0.020078 | 0.00040313 | 0.15245 | 0.005089
[15 empty] | 3.4521 | 0.020021 | 0.00040086 | 0.15259 | 0.0050908
[15 empty] | 3.459 | 0.019965 | 0.00039859 | 0.15273 | 0.0050926
[15 empty] | 3.4659 | 0.019908 | 0.00039634 | 0.15286 | 0.0050944
[15 empty] | 3.4728 | 0.019852 | 0.0003941 | 0.153 | 0.0050961
[15 empty] | 3.4797 | 0.019796 | 0.00039188 | 0.15314 | 0.0050979
[15 empty] | 3.4866 | 0.01974 | 0.00038966 | 0.15327 | 0.0050996
[15 empty] | 3.4934 | 0.019684 | 0.00038746 | 0.15341 | 0.0051014
[15 empty] | 3.5003 | 0.019628 | 0.00038527 | 0.15354 | 0.0051031
[15 empty] | 3.5072 | 0.019573 | 0.0003831 | 0.15368 | 0.0051048
[15 empty] | 3.5141 | 0.019518 | 0.00038093 | 0.15381 | 0.0051065
[15 empty] | 3.521 | 0.019462 | 0.00037878 | 0.15395 | 0.0051082
[15 empty] | 3.5279 | 0.019407 | 0.00037664 | 0.15408 | 0.0051099
[15 empty] | 3.5348 | 0.019352 | 0.00037451 | 0.15421 | 0.0051116
[15 empty] | 3.5417 | 0.019298 | 0.0003724 | 0.15435 | 0.0051133
[15 empty] | 3.5486 | 0.019243 | 0.0003703 | 0.15448 | 0.0051149
[15 empty] | 3.5555 | 0.019189 | 0.0003682 | 0.15461 | 0.0051166
[15 empty] | 3.5623 | 0.019134 | 0.00036613 | 0.15475 | 0.0051182
[15 empty] | 3.5692 | 0.01908 | 0.00036406 | 0.15488 | 0.0051199
[15 empty] | 3.5761 | 0.019026 | 0.000362 | 0.15501 | 0.0051215
[15 empty] | 3.583 | 0.018973 | 0.00035996 | 0.15514 | 0.0051231
[15 empty] | 3.5899 | 0.018919 | 0.00035792 | 0.15527 | 0.0051247
[15 empty] | 3.5968 | 0.018865 | 0.0003559 | 0.1554 | 0.0051263
[15 empty] | 3.6037 | 0.018812 | 0.00035389 | 0.15553 | 0.0051279
[15 empty] | 3.6106 | 0.018759 | 0.00035189 | 0.15566 | 0.0051295
[15 empty] | 3.6175 | 0.018706 | 0.00034991 | 0.15579 | 0.0051311
[15 empty] | 3.6244 | 0.018653 | 0.00034793 | 0.15592 | 0.0051326
[15 empty] | 3.6313 | 0.0186 | 0.00034596 | 0.15605 | 0.0051342
[15 empty] | 3.6381 | 0.018547 | 0.00034401 | 0.15617 | 0.0051357
[15 empty] | 3.645 | 0.018495 | 0.00034207 | 0.1563 | 0.0051372
[15 empty] | 3.6519 | 0.018508 | 0.00034255 | 0.15643 | 0.0051388
[15 empty] | 3.6588 | 0.018498 | 0.00034217 | 0.15656 | 0.0051403
[15 empty] | 3.6657 | 0.018488 | 0.0003418 | 0.15668 | 0.0051418
[15 empty] | 3.6726 | 0.018478 | 0.00034143 | 0.15681 | 0.0051434
[15 empty] | 3.6795 | 0.018468 | 0.00034106 | 0.15694 | 0.0051449
[15 empty] | 3.6864 | 0.018458 | 0.00034068 | 0.15707 | 0.0051464
[15 empty] | 3.6933 | 0.018448 | 0.00034031 | 0.15719 | 0.0051479
[15 empty] | 3.7002 | 0.018437 | 0.00033994 | 0.15732 | 0.0051495
[15 empty] | 3.707 | 0.018427 | 0.00033957 | 0.15745 | 0.005151
[15 empty] | 3.7139 | 0.018417 | 0.0003392 | 0.15757 | 0.0051525
[15 empty] | 3.7208 | 0.018407 | 0.00033883 | 0.1577 | 0.005154
[15 empty] | 3.7277 | 0.018397 | 0.00033845 | 0.15783 | 0.0051555
[15 empty] | 3.7346 | 0.018387 | 0.00033808 | 0.15795 | 0.005157
[15 empty] | 3.7415 | 0.018377 | 0.00033771 | 0.15808 | 0.0051586
[15 empty] | 3.7484 | 0.018367 | 0.00033734 | 0.15821 | 0.0051601
[15 empty] | 3.7553 | 0.018357 | 0.00033697 | 0.15833 | 0.0051616
[15 empty] | 3.7622 | 0.018347 | 0.0003366 | 0.15846 | 0.0051631
[15 empty] | 3.7691 | 0.018337 | 0.00033623 | 0.15859 | 0.0051646
[15 empty] | 3.7759 | 0.018327 | 0.00033586 | 0.15871 | 0.0051661
[15 empty] | 3.7828 | 0.018316 | 0.00033549 | 0.15884 | 0.0051676
[15 empty] | 3.7897 | 0.018306 | 0.00033512 | 0.15897 | 0.0051691
[15 empty] | 3.7966 | 0.018296 | 0.00033475 | 0.15909 | 0.0051706
[15 empty] | 3.8035 | 0.018286 | 0.00033439 | 0.15922 | 0.0051721
[15 empty] | 3.8104 | 0.018276 | 0.00033402 | 0.15934 | 0.0051736
[15 empty] | 3.8173 | 0.018266 | 0.00033365 | 0.15947 | 0.0051751
[15 empty] | 3.8242 | 0.018256 | 0.00033328 | 0.15959 | 0.0051766
[15 empty] | 3.8311 | 0.018246 | 0.00033291 | 0.15972 | 0.0051781
[15 empty] | 3.838 | 0.018236 | 0.00033254 | 0.15985 | 0.0051796
[15 empty] | 3.8449 | 0.018226 | 0.00033218 | 0.15997 | 0.005181
[15 empty] | 3.8517 | 0.018216 | 0.00033181 | 0.1601 | 0.0051825
[15 empty] | 3.8586 | 0.018206 | 0.00033144 | 0.16022 | 0.005184
[15 empty] | 3.8655 | 0.018195 | 0.00033108 | 0.16035 | 0.0051855
[15 empty] | 3.8724 | 0.018185 | 0.00033071 | 0.16047 | 0.005187
[15 empty] | 3.8793 | 0.018175 | 0.00033034 | 0.1606 | 0.0051885
[15 empty] | 3.8862 | 0.018165 | 0.00032998 | 0.16072 | 0.0051899
[15 empty] | 3.8931 | 0.018155 | 0.00032961 | 0.16085 | 0.0051914
[15 empty] | 3.9 | 0.018145 | 0.00032924 | 0.16097 | 0.0051929
[15 empty] | 3.9069 | 0.018135 | 0.00032888 | 0.1611 | 0.0051943
[15 empty] | 3.9138 | 0.018125 | 0.00032851 | 0.16122 | 0.0051958
[15 empty] | 3.9206 | 0.018115 | 0.00032815 | 0.16135 | 0.0051973
[15 empty] | 3.9275 | 0.018105 | 0.00032778 | 0.16147 | 0.0051988
[15 empty] | 3.9344 | 0.018095 | 0.00032742 | 0.1616 | 0.0052002
[15 empty] | 3.9413 | 0.018085 | 0.00032705 | 0.16172 | 0.0052017
[15 empty] | 3.9482 | 0.018074 | 0.00032669 | 0.16185 | 0.0052031
[15 empty] | 3.9551 | 0.018064 | 0.00032632 | 0.16197 | 0.0052046
[15 empty] | 3.962 | 0.018054 | 0.00032596 | 0.1621 | 0.0052061
[15 empty] | 3.9689 | 0.018044 | 0.00032559 | 0.16222 | 0.0052075
[15 empty] | 3.9758 | 0.018034 | 0.00032523 | 0.16235 | 0.005209
[15 empty] | 3.9827 | 0.018024 | 0.00032487 | 0.16247 | 0.0052104
[15 empty] | 3.9896 | 0.018014 | 0.0003245 | 0.16259 | 0.0052119
[15 empty] | 3.9964 | 0.018004 | 0.00032414 | 0.16272 | 0.0052133
[15 empty] | 4.0033 | 0.017994 | 0.00032378 | 0.16284 | 0.0052148
[15 empty] | 4.0102 | 0.017984 | 0.00032342 | 0.16297 | 0.0052162
[15 empty] | 4.0171 | 0.017974 | 0.00032305 | 0.16309 | 0.0052177
[15 empty] | 4.024 | 0.017964 | 0.00032269 | 0.16321 | 0.0052191
[15 empty] | 4.0309 | 0.017954 | 0.00032233 | 0.16334 | 0.0052206
[15 empty] | 4.0378 | 0.017943 | 0.00032197 | 0.16346 | 0.005222
[15 empty] | 4.0447 | 0.017933 | 0.00032161 | 0.16358 | 0.0052235
[15 empty] | 4.0516 | 0.017923 | 0.00032124 | 0.16371 | 0.0052249
[15 empty] | 4.0585 | 0.017913 | 0.00032088 | 0.16383 | 0.0052263
[15 empty] | 4.0653 | 0.017903 | 0.00032052 | 0.16396 | 0.0052278
[15 empty] | 4.0722 | 0.017893 | 0.00032016 | 0.16408 | 0.0052292
[15 empty] | 4.0791 | 0.017883 | 0.0003198 | 0.1642 | 0.0052306
[15 empty] | 4.086 | 0.017873 | 0.00031944 | 0.16432 | 0.0052321
[15 empty] | 4.0929 | 0.017863 | 0.00031908 | 0.16445 | 0.0052335
[15 empty] | 4.0998 | 0.017853 | 0.00031872 | 0.16457 | 0.0052349
[15 empty] | 4.1067 | 0.017843 | 0.00031836 | 0.16469 | 0.0052363
[15 empty] | 4.1136 | 0.017833 | 0.000318 | 0.16482 | 0.0052378
[15 empty] | 4.1205 | 0.017822 | 0.00031764 | 0.16494 | 0.0052392
[15 empty] | 4.1274 | 0.017812 | 0.00031728 | 0.16506 | 0.0052406
[15 empty] | 4.1343 | 0.017802 | 0.00031692 | 0.16519 | 0.005242

## Plot
Integrated Values
Impluse | Efd |  |  | Tend
kPa-s | kPa-m | dB | count | msec
0.16519 | 0.005242 | 189.0702 | 601 | 4.1343

## Notes
Notes: and Definitions
Cells with this color are for input.
This spread sheet is using the Swisdak pressure relations to calculate the direct pressure, impluse, and explosive time constant at a point in a water column.
This calculator does not consider bottom reflection effects, this tool considers the water to be a water half-space continuum.
This spread sheet also uses a Trapazoidal integration technique to determine the impulse and energy flux densities for a calculated pressure history.
The reason for determining the calculated pressure history is for more accurately modeling the pressure decay and possible surface effects.
Trapezoidal Rule Integration:
Energy Flux Density Calculation:
The calculated Energy Flux Density is the total energy flux for the positive input pulse.
This calculation is not the energy flux for the 1/3 Octave Band, which is typically much less than the total energy flux.
Notes on Back Calucluations to get a Slant Range:
The inverse calculation to get slant range given a dB input or pressure input, does not include any surface effects which would tend to alter the calculation.
Unit | Usage | Definition
Bel | power | logarithm (10) of the ratio of two powers
dB |  | decibel = 1/10 Bel
dB | power | dB referenced to 1 mPa^2-s

## Efficiencies
Pile Wall Thickness (Inches) | Explosive Weight | Pile Diameter (Inches) |  |  |  |  | Pile Wall Thickness (Inches) | Explosive Weight | Pile Diameter (Inches)
| (lb.) | 24 | 36 | 48 | 72 |  |  | (lb.) | 24 | 36 | 48 | 72
0.75 | 25 | 800 |  |  |  |  | ¾ | 25 | 45%
1.5 | 50 | 800 | 1200 |  |  |  | 1 ½ | 50 | 44% | 39%
1.5 | 50 |  | 1200 |  |  |  |  | 50 (toroid) |  | 41%
1.5 | 100 |  | 2400 | 3200 | 4800 |  |  | 100 |  | 48% | 51% | 62%
2.5 | 50 |  | 720 |  |  |  | 2 ½ | 50 |  | 26%
2.5 | 100 |  | 1440 | 1920 | 2880 |  |  | 100 |  | 35% | 36% | 53%
Fit Data
"3/4" | 800 | 0.45 |  | Pile Par | Fit 1.5 | FitAll
"1 1/2" | 800 | 0.44 |  | 0 | 0.3568 | 0.3437
| 1200 | 0.39 |  | 800 | 0.39853 | 0.3837
toroid charge | 1200 | 0.41 |  | 1200 | 0.41939 | 0.4037
| 2400 | 0.48 |  | 1200 | 0.41939 | 0.4037
| 3200 | 0.51 |  | 2400 | 0.48198 | 0.4637
| 4800 | 0.62 |  | 3200 | 0.52371 | 0.5037
"2 1/2" | 1440 | 0.35 |  | 4800 | 0.60717 | 0.5837
| 1920 | 0.36 |  | 6000 | 0.66976 | 0.6437
| 2880 | 0.53