## Sheet1
FIELD SHEET 1B: SEDIMENT
INDICATORS FOR CROPLAND, HAYLAND, OR PASTURE
Evaluator:
County, State:
Date:
Field Evaluated:
Field Location: | [5 empty] | Excellent | 9 | 10 | 9 | 9
Good
|  | Description of Rating |  |  |  | Fair
RANKING ITEMS | RATING SELECTED | Excellent | Good | Fair | Poor | Poor | 7 | 7 | 7 | 7
[7 empty] | 3 | 4 | 3 | 5
EROSION POTENTIAL |  | Not significant. Less than T (soil loss tolerance). Little sheet, rill, or furrow erosion. No gullies. | Some erosion evident. About T, some sheet, rill or furrow erosion. Very few gullies. | Moderate erosion. Between T and 2T. Gullies or furrows from heavy storm events obvious. | Heavy erosion. More than 2T. Many gullies or furrows and presence of critical erosion areas. |  | 0 | 1 | 1 | 2
RUNOFF POTENTIAL |  | Low. Very flat to flat terrain (less than 0.5% slopes). Runoff Curve Number 61-70. Dry, lilttle rainfall (less than 20 in). Even, gentle impact rainfall (scattered showers typical). | Moderate. Flat to gently sloping (0.5-2% slope). Runoff Curve Number 71-80. Semiarid (20-30 in. precipitation). Even, gentle to moderate intensity rainfall. | Considerable. Gently to moderately sloping (2-5%). Runoff Curve Number 81-90. Semi-wet (30-40 in. precipitation). Even to uneven intense rainfall. | High. Moderately sloping to steep terrain (greater than 5% slope). Runoff Curve Number greater than 90. Wet (more than 40 in. precipitation). Intense, uneven rainfall, especially in seasons when soil is exposed.
FILTERING EFFECT (Filtering effect or sedimentation potential of a vegetated buffer or water/sediment collecting basin). |  | Intervening vegetation between cropland and water course greater than 200 ft. Type of intervening vegetation is ungrazed woodland, brush, or herbaceous plants. Water and sediment control basins properly installed and maintained. | Intervening vegetation between cropland and watercourse 100-200 ft. Type of intervening vegetation is grazed woodland, brush, or herbaceous plants or range. Water and sediment control basins properly installed but poorly maintained. | Intervening vegetation between cropland and watercourse 50-100 ft. Type of intervening vegetation is high density cropland. Water and sediment control basins poorly installed and poorly maintained. | Cropping from less than 50 ft. up to water's edge. Type of intervening vegetation is low density cropland or bare soil. No water and sediment control basins.
RESOURCE MANAGEMENT SYSTEM (RMS) ON WHOLE FARM (combined value for all agricultural areas) |  | Excellent management. RMS always used as needed. | Good management. Most (80%) of the needed RMS installed. | Fair management. About 50% of the needed RMS installed.Cropping confined to proper land class. | Poor management. Few, if any, need RMS installed.Cropping not confined to proper land class.
POTENTIAL FOR GROUND WATER CONTAMINATION |  | Low. Soils rich to very rich in organic matter (greater than 3%). Slow to very slow percolation in light textured soils such as clays, silty or sandy clays, or silty clay loams. Perched water table present. In protected bedrock areas (50 ft of soil and shale cap), well depth is 75-100 ft. In protected bedrock areas overlain with 50 ft of sand or gravel, well depth greater than 150 ft. In shallow bedrock areas (25 - 50 ft soil and shale cap), well depth greater than 200 ft. In karst areas, well depth is greater than 1000 ft if aquifer is confined. | Moderate. Soils rich to moderately rich in organic matter (1.5-3%). Slow to moderate percolation in clay loams or silts.. Perched water table present. In protected bedrock areas (50 ft of soil and shale cap), well depth is 30-75 ft. In protected bedrock areas overlain with 50 ft of sand or gravel, well depth 100-150 ft. In shallow bedrock areas (25 - 50 ft soil and shale cap), well depth 50-200 ft. In karst areas, well depth is 500-1000 ft. | Considerable. Soils moderate to low in organic matter (0.5-1.5%). Moderate to rapid percolation insilty loams, loams, or silts. In protected bedrock areas (50 ft of soil and shale cap), well depth is 15-30 ft. In protected bedrock areas overlain with 50 ft of sand or gravel, well depth 50-100 ft. In shallow bedrock areas (25 - 50 ft soil and shale cap), well depth 25-50 ft. In karst areas, well depth is 100-500 ft. | High. Soils low to very low in organic matter (less than 0.5%). Rapid percolation in coarse textured loamy sands or sands. In protected bedrock area (50 ft of soil and shale cap), well depth is less than 15 ft. In protected bedrock areas overlain with 50 ft of sand or gravel, well depth less than 50 ft. In shallow bedrock areas (25 - 50 ft soil and shale cap), well depth less than 25 ft. In karst areas, well depth is less than 100 ft.
0
OVERALL FIELD RANKING*: |  | Poor |  | TOTAL SCORE: | 0 | 0
* Calculation based on all 5 ranking items | [5 empty] | 0
0
0