## list
source
cond
emiss 2
feed 2

## source
Source Description
Phase I ID No. | 708
EPA ID No. | NCD047373766
Facility Name | DSM Pharmaceuticals, Inc
Facility Location
City | Greenville
State | NC
Unit ID Name/No. | Mcgill No.2 Incinerator
Other Sister Facilities | None
Number of Sister Facilities | 0
Combustor Class | Onsite incinerator
Combustor Type | Liquid injection
Combustor Characteristics | McGill Americans, Inc., custom designed, horizontal, forced draft incinerator
Capacity (MMBtu/hr)
Soot Blowing | NA
APCS Detailed Acronym | VS/PT/WESP
APCS General Class | HEWS,LEWS,WESP
APCS Characteristics | Venturi scrubber, packed bed, wet electrostatic precipitator. Calvert Collision Scrubber with a maximum design pressure drop of 90 inches WC, vertical Packed Column Scrubber, followed by a Beltran Model 4x4 wet tubular electrostatic precipitator.
Hazardous Wastes | Liq
Haz Waste Description | Aqueous flammable waste (AFW) and special flammable waste (SFW) generated during the manufacturing of pharmaceuticals and other health products.
Supplemental Fuel | Natural gas
Stack Characteristics
Diameter (ft) | 1.6666
Height (ft) | 50
Gas Velocity (ft/sec) | 40
Gas Temperature (°F) | 164
Permitting Status | Tier I for all metals
HWC Burn Status (Date if Terminated)

## cond
Condition Description
708C1
| Report Name/Date | Stationary Source Sampling Report, Reference No. 10786, Burroughs Wellcome Company, Greenville, NC, NcGill No 2 Incinerator, November 18-20, 1992
| Report Prepare | Entropy
| Testing Firm | Entropy
708C1 | Cond Descr | Triak burn, minimum temperature, maximum feed rate
| Testing Dates | 1992-11-18
| Cond Dates | 1992-11-18
708C2
| Report Name/Date | Stationary Source Sampling Report, Reference No. 10786, Burroughs Wellcome Company, Greenville, NC, NcGill No 2 Incinerator, November 18-20, 1992
| Report Prepare | Entropy
| Testing Firm | Entropy
708C2 | Cond Descr | Trial burn, minimum temperature, maximum feed rate
| Testing Dates | 1992-11-19
| Cond Dates | 1992-11-18
708C3
| Report Name/Date | Stationary Source Sampling Report, Reference No. 10786, Burroughs Wellcome Company, Greenville, NC, NcGill No 2 Incinerator, November 18-20, 1992
| Report Prepare | Entropy
| Testing Firm | Entropy
708C3 | Cond Descr | Trial burn, minimum temperature, maximum feed rate.
| Testing Dates | 1992-11-20
| Cond Dates | 1992-11-18
| 708C10 | Appears that system did not have VS/PBS/WESP during this testing
As indicated by very high stack gas temp, and no chlorine control
| Report Name/Date | RCRA Trial Burn Report, May 1987
| Report Prepare | Entropy
| Testing Firm | Entropy
| Testing Dates | 1987-05-13
| Cond Dates | 1987-05-01
| Cond Descr | Trial burn, maximum flow capacity
| Content | PM, CO, Chlorine, DRE, HC
| 708C11 | Appears that system did not have VS/PBS/WESP during this testing
As indicated by very high stack gas temp, and no chlorine control
| Report Name/Date | RCRA Trial Burn Report, May 1987
| Report Prepare | Entropy
| Testing Firm | Entropy
| Testing Dates | 1987-05-14
| Cond Dates | 1987-05-01
| Cond Descr | Trial burn, maximum flow capacity, high temperature
| Content | PM, CO, Chlorine, DRE, HC

## emiss 1
Stack Gas Emissions 1
| 708C10 |  |  |  | R1 | R2 | R3 | Cond Avg
708C1 | PM | E1 | gr/dscf | y | 0.0352 | 0.0473 | 0.0513 | 0.0446
708C1 | CO (RA) |  | ppmv | n | 0.09 | 0 | 0 | 0.03
708C1 | HCl |  | lb/hr | n | 7.87 | 8.25 | 7.96 | 8.0267
| Sampling Train | PM/HCl | E1
| Stack Gas Flowrate |  | dscfm |  | 4500 | 4751 | 4762
| O2 |  | % |  | 7.4 | 7.5 | 7.6
| Moisture |  | % |  | 7.7 | 7.9 | 8.9
| Temperature |  | °F |  | 1757 | 1793 | 1785
| Toluene | DRE | % |  | 99.999 | 99.999 | 99.999
| Chloroform | DRE | % |  | 99.999 | 99.999 | 99.999
| CO (RA) | E1 | ppmv | y | 0.092647 | 0 | 0 | 0.030882
| HCl | E1 | ppmv | y | 321.4518 | 321.5346 | 311.8254 | 318.2706
| 708C11 |  |  |  | R1 | R2 | R3 | Cond Avg
| PM | E1 | gr/dscf | y | 0.0735 | 0.0527 | 0.0611 | 0.062433
| CO (RA) |  | ppmv | n | 0 | 0 | 0 | 0
| HCl |  | lb/hr | n | 7.7 | 7.95 | 7.37 | 7.6733
| Sampling Train | PM/HCl | E1
| Stack Gas Flowrate |  | dscfm |  | 4362 | 4410 | 4176
| O2 |  | % |  | 7.1 | 7.3 | 7.4
| Moisture |  | % |  | 9 | 8.6 | 9.4
| Temperature |  | °F |  | 1791 | 1788 | 1779
| Toluene | DRE | % |  | 99.999 | 99.999 | 99.999
| Chloroform | DRE | % |  | 99.999 | 99.999 | 99.999
| CO (RA) | E1 | ppmv | y | 0 | 0 | 0 | 0
| HCl | E1 | ppmv | y | 317.4555 | 328.9278 | 324.385 | 323.5894

## emiss 2
Stack Gas Emissions 2
| 708C1 |  |  |  |  | R1 |  | R2 |  | R3 | Cond Avg
708C1 | PM | E1 | gr/dscf | y |  | 0.0258 |  | 0.0225 |  | 0.0257 | 0.024667 | 0.02519
708C1 | CO (RA) | E1 | ppmv | y | nd | 1.49 | nd | 1.51 | nd | 1.53 | 1.51 | 3.611
708C1 | HCl | E1 | ppmv | y |  | 3.8927 |  | 1.1861 |  | 1.197 | 2.0919 | 2.0919
| Sampling Train | PM/HCl | E1
| Stack Gas Flowrate |  | dscfm |  |  | 2546 |  | 2551 |  | 2664
| O2 |  | % |  |  | 16.9 |  | 17.4 |  | 17
708C1 | Moisture |  | % |  |  | 39 |  | 38.8 |  | 38.7
| Temperature |  | °F |  |  | 170 |  | 168 |  | 168
| Sampling Train | SVOC | E2
| Stack Gas Flowrate |  | dscfm |  |  | 2741 |  | 2595 |  | 2719
| O2 |  | % |  |  | 16.9 |  | 17.4 |  | 17
| Moisture |  | % |  |  | 39.1 |  | 39 |  | 38.5
| Temperature |  | °F |  |  | 169 |  | 169 |  | 168
708C1 | 1,2-dichlorobenzene | DRE | % |  |  | 99.9996 |  | 99.9999 |  | 100
708C1 | Chloroform | DRE | % |  |  | 99.9974 |  | 99.9975 |  | 99.9974
| 708C2 |  |  |  |  | R1 |  | R2 |  | R3 | Cond Avg
708C2 | PM | E1 | gr/dscf | y |  | 0.0823 |  | 0.0535 |  | 0.0332 | 0.056333 | 0.055924
708C2 | CO (RA) | E1 | ppmv | y |  | 5.38 |  | 3.9 | nd | 1.58 | 3.62 | 4.6138
708C2 | HCl | E1 | ppmv | y |  | 2.6303 |  | 1.3258 |  | 0.25538 | 1.4038 | 1.4038
| Sampling Train | Halogens | E1
| Stack Gas Flowrate |  | dscfm |  |  | 2784 |  | 2829 |  | 2720
| O2 |  | % |  |  | 14.4 |  | 14.4 |  | 11.9
708C2 | Moisture |  | % |  |  | 37.7 |  | 37 |  | 37.5
| Temperature |  | °F |  |  | 168 |  | 167 |  | 167
| Sampling Train | SVOC | E2
| Stack Gas Flowrate |  | dscfm |  |  | 2865 |  | 2916 |  | 2760
| O2 |  | % |  |  | 14.4 |  | 14.4 |  | 11.9
| Moisture |  | % |  |  | 37.8 |  | 36.7 |  | 37.2
| Temperature |  | °F |  |  | 168 |  | 166 |  | 167
708C2 | 1,2-dichlorobenzene | DRE | % |  |  | 100 |  | 99.9999 |  | 99.9999
708C2 | Chloroform | DRE | % |  |  | 99.9972 |  | 99.9971 |  | 99.9973
| 708C3 |  |  |  |  | R1 |  | R2 |  | R3 | Cond Avg
708C3 | PM | E1 | gr/dscf | y |  | 0.0177 |  | 0.012679 |  | 0.0121 | 0.01416 | 0.014102
708C3 | CO (RA) | E1 | ppmv | y |  | 4.01 |  | 21.7 |  | 20 | 15.2367 | 14.9346
708C3 | HCl | E1 | ppmv | y |  | 0.21955 |  | 0.31129 |  | 1.925 | 0.81861 | 0.81861
| Sampling Train | PM/HCl | E1
| Stack Gas Flowrate |  | dscfm |  |  | 2923 |  | 2969 |  | 2957
| O2 |  | % |  |  | 12.2 |  | 12.5 |  | 12.2
708C3 | Moisture |  | % |  |  | 35.8 |  | 34.7 |  | 34.3
| Temperature |  | °F |  |  | 165 |  | 164 |  | 164
| Sampling Train | SVOC | E2
| Stack Gas Flowrate |  | dscfm |  |  | 3042 |  | 2980 |  | 2971
| O2 |  | % |  |  | 12.2 |  | 12.5 |  | 12.2
| Moisture |  | % |  |  | 34.9 |  | 35 |  | 34.5
| Temperature |  | °F |  |  | 164 |  | 164 |  | 163
708C3 | 1,2-dichlorobenzene | DRE | % |  |  | 99.9999 |  | 99.9999 |  | 99.9999
708C3 | Chloroform | DRE | % |  |  | 99.9971 |  | 99.9971 |  | 99.9972

## feed1
Feedstream 2
| 708C10 |  | R1 | R2 | R3 | R1 | R2 | R3 | Cond Avg
| Feedstream Number |  | F1 | F1 | F1 | F3 | F3 | F3 | F3
| Feed Class |  | Liq HW | Liq HW | Liq HW | Total | Total | Total | Total
| Feed Class 2 |  |  |  |  | Total | Total | Total | Total
| Feedstream Description |  |  |  |  | Total | Total | Total | Total
708C1 | Feed Rate | lb/hr | 1005 | 1099 | 1108
708C1 | Thermal Feedrate | MMBtu/hr
| Toluene | lb/hr | 262.3 | 284.6 | 287
| Chloroform | lb/hr | 6.28 | 6.75 | 6.59
708C1 | Chlorine | lb/hr | 5.5968 | 6.0157 | 5.8731
| Stack Gas Flowrate | dscfm | 4500 | 4751 | 4762
| Oxygen | % | 7.4 | 7.5 | 7.6
| Estimated Firing Rate | MMBtu/hr | 19.4286 | 20.3614 | 20.2574
| Chlorine | ug/dscm | 342323.0372 | 351085.4885 | 344523.7219 | 342323.0372 | 351085.4885 | 344523.7219 | 345977.4159
| 708C11 |  | R1 | R2 | R3 | R1 | R2 | R3 | Cond Avg
| Feedstream Number |  | F1 | F1 | F1 | F3 | F3 | F3 | F3
| Feed Class |  | Liq HW | Liq HW | Liq HW | Total | Total | Total | Total
| Feed Class 2 |  |  |  |  | Total | Total | Total | Total
| Feedstream Description |  |  |  |  | Total | Total | Total | Total
708C1 | Feed Rate | lb/hr | 1024 | 991 | 945
708C1 | Thermal Feedrate | MMBtu/hr | 18.78 | 18.72 | 17.59
| Toluene | lb/hr | 263.2 | 265.6 | 238.1
| Chloroform | lb/hr | 6.18 | 6.14 | 5.58
708C1 | Chlorine | lb/hr | 5.5077 | 5.4721 | 4.973
| Stack Gas Flowrate | dscfm | 4362 | 4410 | 4176
| Oxygen | % | 7.1 | 7.3 | 7.4
| Estimated Firing Rate | MMBtu/hr
| Chlorine | ug/dscm | 336872.0334 | 319357.7629 | 291721.1484 | 336872.0334 | 319357.7629 | 291721.1484 | 315983.6483

## feed 2
Feedstream 2
| 708C1 |  |  | R1 |  | R2 |  | R3 | R1 | R2 | R3 | R1 | R2 | R3 |  | R1 |  | R2 |  | R3 |  | Cond Avg
| Feedstream Number |  |  | F1 |  | F1 |  | F1 | F2 | F2 | F2 |  |  |  |  | F3 |  | F3 |  | F3 |  | F3
| Feed Class |  |  | Liq HW |  | Liq HW |  | Liq HW | Liq HW | Liq HW | Liq HW |  |  |  |  | Total |  | Total |  | Total |  | Total
| Feed Class 2 | [10 empty] | HW | HW | HW |  | Total |  | Total |  | Total |  | Total
| Feedstream Description |  |  | Org liq A |  | Org liq A |  | Org liq A | Org liq B | Org liq B | Org liq B |  |  |  |  | Total |  | Total |  | Total |  | Total
708C1 | Feed Rate | lb/hr |  | 595 |  | 596 |  | 603 | 204 | 205 | 206 |  |  |  |  | 799 |  | 801 |  | 809
708C1 | Heating value | Btu/lb | [13 empty] | 8930 |  | 9010 |  | 9620
708C1 | Ash | wt % | [13 empty] | 4.85 |  | 4.47 |  | 3.68
708C1 | Chlorine | lb/hr | nd | 1.45 | nd | 1.45 | nd | 1.46 | 375 | 376 | 375
| Antimony | ppmw | [12 empty] | nd | 0.1 | nd | 0.1 | nd | 0.1
| Arsenic | ppmw | [12 empty] | nd | 0.1 | nd | 0.1 | nd | 0.1
| Barium | ppmw | [12 empty] | nd | 0.1 | nd | 0.1 | nd | 0.1
| Beryllium | ppmw | [12 empty] | nd | 0.05 | nd | 0.05 | nd | 0.05
| Cadmium | ppmw | [12 empty] | nd | 0.1 | nd | 0.1 | nd | 0.1
| Chromium | ppmw | [13 empty] | 0.53 |  | 0.534 |  | 0.452
| Lead | ppmw | [12 empty] | nd | 0.1 | nd | 0.1 | nd | 0.1
708C1 | Mercury | ppmw | [12 empty] | nd | 0.1 | nd | 0.102 | nd | 0.107
| Silver | ppmw | [12 empty] | nd | 0.1 | nd | 0.1 | nd | 0.1
| Thallium | ppmw | [12 empty] | nd | 0.1 | nd | 0.1 | nd | 0.1
| Stack Gas Flowrate | dscfm |  | 2546 |  | 2551 |  | 2664 | 2546 | 2551 | 2664 |  |  |  |  | 2546 |  | 2551 |  | 2664 |  | 2587
| Oxygen | % |  | 16.9 |  | 17.4 |  | 17 | 16.9 | 17.4 | 17 |  |  |  |  | 16.9 |  | 17.4 |  | 17 |  | 17.1
| Estimated Firing Rate | MMBtu/hr | [19 empty] | 3.203
| Ash | mg/dscm | [12 empty] | 100 | 286.5172 | 100 | 326.4869 | 100 | 284.1846 | 100 | 299.0629
| Chlorine | ug/dscm | 100 | 519962.411 | 100 | 591018.7316 | 100 | 512867.1074 | 134473037.3182 | 153257271.0785 | 131729565.2543 | 134992999.7292 | 153848289.81 | 132242432.3617 |  | 134733018.5237 |  | 153552780.4442 |  | 131985998.808 |  | 140090599.2586
| Antimony | ug/dscm | [12 empty] | 100 | 28.6517 | 100 | 32.6487 | 100 | 28.4185 | 100 | 29.9063
| Arsenic | ug/dscm | [12 empty] | 100 | 28.6517 | 100 | 32.6487 | 100 | 28.4185 | 100 | 29.9063
| Barium | ug/dscm | [12 empty] | 100 | 28.6517 | 100 | 32.6487 | 100 | 28.4185 | 100 | 29.9063
| Beryllium | ug/dscm | [12 empty] | 100 | 14.3259 | 100 | 16.3243 | 100 | 14.2092 | 100 | 14.9531
| Cadmium | ug/dscm | [12 empty] | 100 | 28.6517 | 100 | 32.6487 | 100 | 28.4185 | 100 | 29.9063
| Chromium | ug/dscm | [13 empty] | 151.8541 |  | 174.344 |  | 128.4514 |  | 151.5499
| Lead | ug/dscm | [12 empty] | 100 | 28.6517 | 100 | 32.6487 | 100 | 28.4185 | 100 | 29.9063
| Mercury | ug/dscm | [12 empty] | 100 | 28.6517 | 100 | 33.3017 | 100 | 30.4078 | 100 | 30.787
| Silver | ug/dscm | [12 empty] | 100 | 28.6517 | 100 | 32.6487 | 100 | 28.4185 | 100 | 29.9063
| Thallium | ug/dscm | [12 empty] | 100 | 28.6517 | 100 | 32.6487 | 100 | 28.4185 | 100 | 29.9063
| SVM | ug/dscm | [12 empty] | 100 | 57.3034 | 100 | 65.2974 | 100 | 56.8369 | 100 | 59.8126
| LVM | ug/dscm | [12 empty] | 22.0588 | 194.8317 | 21.9298 | 223.317 | 24.9169 | 171.0791 | 22.8398 | 196.4093
| 708C2 |  |  | R1 |  | R2 |  | R3 | R1 | R2 | R3 | R1 | R2 | R3 |  | R1 |  | R2 |  | R3 |  | Cond Avg
| Feedstream Number |  |  | F1 |  | F1 |  | F1 | F2 | F2 | F2 |  |  |  |  | F3 |  | F3 |  | F3 |  | F3
| Feed Class |  |  | Liq HW |  | Liq HW |  | Liq HW | Liq HW | Liq HW | Liq HW |  |  |  |  | Total |  | Total |  | Total |  | Total
| Feed Class 2 | [10 empty] | HW | HW | HW |  | Total |  | Total |  | Total |  | Total
| Feedstream Description |  |  | Org liq A |  | Org liq A |  | Org liq A | Org liq B | Org liq B | Org liq B |  |  |  |  | Total |  | Total |  | Total |  | Total
708C2 | Feed Rate | lb/hr |  | 608 |  | 603 |  | 608 | 203 | 204 | 205 |  |  |  |  | 811 |  | 807 |  | 813
708C2 | Heating value | Btu/lb | [13 empty] | 9510 |  | 9110 |  | 8990
708C2 | Ash | wt % | [13 empty] | 3.48 |  | 4.18 |  | 4.45
708C2 | Chlorine | lb/hr | nd | 1.47 | nd | 1.46 | nd | 1.48 | 377 | 376 | 375
708C2 | Mercury | ppmw | [12 empty] | nd | 0.107 | nd | 0.104 | nd | 0.102
| Antimony | ppmw | [12 empty] | nd | 0.1 | nd | 0.1 | nd | 0.1
| Arsenic | ppmw | [12 empty] | nd | 0.1 | nd | 0.1 | nd | 0.1
| Barium | ppmw | [12 empty] | nd | 0.1 | nd | 0.1 | nd | 0.1
| Beryllium | ppmw | [12 empty] | nd | 0.05 | nd | 0.05 | nd | 0.05
| Cadmium | ppmw | [12 empty] | nd | 0.1 | nd | 0.1 | nd | 0.1
| Chromium | ppmw | [13 empty] | 0.434 |  | 0.513 |  | 0.543
| Lead | ppmw | [12 empty] | nd | 0.1 | nd | 0.1 | nd | 0.1
| Silver | ppmw | [12 empty] | nd | 0.1 | nd | 0.1 | nd | 0.1
| Thallium | ppmw | [12 empty] | nd | 0.1 | nd | 0.1 | nd | 0.1
| Stack gas flowrate | dscfm |  | 2784 |  | 2829 |  | 2720 | 2784 | 2829 | 2720 |  |  |  |  | 2784 |  | 2829 |  | 2720 |  | 2777.6667
| Oxygen | % |  | 14.4 |  | 14.4 |  | 11.9 | 14.4 | 14.4 | 11.9 |  |  |  |  | 14.4 |  | 14.4 |  | 11.9 |  | 13.5667
| Estimated Firing Rate | MMBtu/hr | [19 empty] | 6.5547
Feedrate MTECs
| Ash | mg/dscm | [13 empty] | 5749.5405 |  | 6762.6846 |  | 5471.2488 |  | 5994.4913
| Chlorine | ug/dscm |  | 299467.9646 |  | 292699.6313 |  | 223819.3456 | 76802328.3483 | 75380179.0265 | 56710982.8438 | 77101796.3129 | 75672878.6579 | 56934802.1894 |  | 76952062.3306 |  | 75526528.8422 |  | 56822892.5166 |  | 69767161.2298
| Mercury | ug/dscm | [12 empty] | 100 | 17.6782 | 100 | 16.8258 | 100 | 12.5408 | 100 | 15.6816
| Antimony | ug/dscm | [12 empty] | 100 | 16.5217 | 100 | 16.1787 | 100 | 12.2949 | 100 | 14.9984
| Arsenic | ug/dscm | [12 empty] | 100 | 16.5217 | 100 | 16.1787 | 100 | 12.2949 | 100 | 14.9984
| Barium | ug/dscm | [12 empty] | 100 | 16.5217 | 100 | 16.1787 | 100 | 12.2949 | 100 | 14.9984
| Beryllium | ug/dscm | [12 empty] | 100 | 8.2608 | 100 | 8.0893 | 100 | 6.1475 | 100 | 7.4992
| Cadmium | ug/dscm | [12 empty] | 100 | 16.5217 | 100 | 16.1787 | 100 | 12.2949 | 100 | 14.9984
| Chromium | ug/dscm | [13 empty] | 71.704 |  | 82.9966 |  | 66.7615 |  | 73.8207
| Lead | ug/dscm | [12 empty] | 100 | 16.5217 | 100 | 16.1787 | 100 | 12.2949 | 100 | 14.9984
| Silver | ug/dscm | [12 empty] | 100 | 16.5217 | 100 | 16.1787 | 100 | 12.2949 | 100 | 14.9984
| Thallium | ug/dscm | [12 empty] | 100 | 16.5217 | 100 | 16.1787 | 100 | 12.2949 | 100 | 14.9984
| SVM | ug/dscm | [12 empty] | 100 | 33.0433 | 100 | 16.1787 | 100 | 12.2949 | 100 | 20.5056
| LVM | ug/dscm | [12 empty] | 25.6849 | 96.4865 | 25.5102 | 95.1306 | 24.2718 | 75.9827 | 25.2216 | 89.2
| 708C3 |  |  | R1 |  | R2 |  | R3 | R1 | R2 | R3 | R1 | R2 | R3 |  | R1 |  | R2 |  | R3 |  | Cond Avg
| Feedstream Number |  |  | F1 |  | F1 |  | F1 | F2 | F2 | F2 |  |  |  |  | F3 |  | F3 |  | F3 |  | F3
| Feed Class |  |  | Liq HW |  | Liq HW |  | Liq HW | Liq HW | Liq HW | Liq HW |  |  |  |  | Total |  | Total |  | Total |  | Total
| Feed Class 2 | [10 empty] | HW | HW | HW |  | Total |  | Total |  | Total |  | Total
| Feedstream Description |  |  | Org liq A |  | Org liq A |  | Org liq A | Org liq B | Org liq B | Org liq B |  |  |  |  | Total |  | Total |  | Total |  | Total
708C3 | Feed Rate | lb/hr |  | 650 |  | 636 |  | 637 | 203 | 204 | 206 |  |  |  |  | 853 |  | 840 |  | 843
708C3 | Heating value | Btu/lb | [13 empty] | 8800 |  | 8880 |  | 8840 |  | 8800
708C3 | Ash | wt % | [13 empty] | 4.53 |  | 4.51 |  | 4.61 |  | 4.53
708C3 | Chlorine | lb/hr | nd | 1.58 | nd | 1.54 | nd | 1.55 | 377 | 375 | 378
708C3 | Mercury | ppmw | [12 empty] | nd | 0.107 | nd | 0.102 | nd | 0.101 |  | 0.10333
| Antimony | ppmw | [13 empty] | 0.2 |  | 0.226 |  | 0.213
| Arsenic | ppmw | [12 empty] | nd | 0.1 | nd | 0.1 | nd | 0.1
| Barium | ppmw | [12 empty] | nd | 0.1 | nd | 0.1 | nd | 0.1
| Beryllium | ppmw | [12 empty] | nd | 0.05 | nd | 0.05 | nd | 0.05
| Cadmium | ppmw | [12 empty] | nd | 0.1 | nd | 0.1 | nd | 0.1
| Chromium | ppmw | [13 empty] | 0.335 |  | 0.332 |  | 0.319
| Lead | ppmw | [12 empty] | nd | 0.1 | nd | 0.1 | nd | 0.1
| Silver | ppmw | [12 empty] | nd | 0.1 | nd | 0.1 | nd | 0.1
| Thallium | ppmw | [12 empty] | nd | 0.1 | nd | 0.1 | nd | 0.1
| Stack gas flowrate | dscfm |  | 2923 |  | 2969 |  | 2957 | 2923 | 2969 | 2957 |  |  |  |  | 2923 |  | 2969 |  | 2957 |  | 2949.6667
| Oxygen | % |  | 12.2 |  | 12.5 |  | 12.2 | 12.2 | 12.5 | 12.2 |  |  |  |  | 12.2 |  | 12.5 |  | 12.2 |  | 12.3
| Estimated Firing Rate | MMBtu/hr | [19 empty] | 8.1467
Feedrate MTECs
| Ash | mg/dscm | [13 empty] | 5623.1795 |  | 5619.1795 |  | 5590.372 |  | 5610.9103
| Chlorine | ug/dscm | nd | 229927.9684 | nd | 228421.9318 | nd | 222968.7012 | 54862559.5591 | 55622223.6582 | 54375592.9431 | 55092487.5275 | 55850645.59 | 54598561.6443 |  | 54977523.5433 |  | 55736434.6241 |  | 54487077.2937 |  | 55067011.8204
| Mercury | ug/dscm | [12 empty] | 100 | 13.2821 | 100 | 12.7086 | 100 | 12.2479 | 100 | 12.7462
| Antimony | ug/dscm | [13 empty] | 24.8264 |  | 28.1582 |  | 25.8297 |  | 26.2714
| Arsenic | ug/dscm | [12 empty] | 100 | 12.4132 | 100 | 12.4594 | 100 | 12.1266 | 100 | 12.3331
| Barium | ug/dscm | [12 empty] | 100 | 12.4132 | 100 | 12.4594 | 100 | 12.1266 | 100 | 12.3331
| Beryllium | ug/dscm | [12 empty] | 100 | 6.2066 | 100 | 6.2297 | 100 | 6.0633 | 100 | 6.1665
| Cadmium | ug/dscm | [12 empty] | 100 | 12.4132 | 100 | 12.4594 | 100 | 12.1266 | 100 | 12.3331
| Chromium | ug/dscm | [13 empty] | 41.5842 |  | 41.3651 |  | 38.6839 |  | 40.5444
| Lead | ug/dscm | [12 empty] | 100 | 12.4132 | 100 | 12.4594 | 100 | 12.1266 | 100 | 12.3331
| Silver | ug/dscm | [12 empty] | 100 | 12.4132 | 100 | 12.4594 | 100 | 12.1266 | 100 | 12.3331
| Thallium | ug/dscm | [12 empty] | 100 | 12.4132 | 100 | 12.4594 | 100 | 12.1266 | 100 | 12.3331
| SVM | ug/dscm | [12 empty] | 100 | 24.8264 | 100 | 24.9188 | 100 | 24.2532 | 100 | 24.6661
| LVM | ug/dscm | [12 empty] | 30.9278 | 60.204 | 31.1203 | 60.0542 | 31.9829 | 56.8738 | 31.3319 | 59.044