## Station 165
Transcontinental Gas Pipeline Corporation
Station 165 - Chatham, Virginia
EPA NOx SIP Call for IC Engines - Affected Units at Transco Station 165
| Unit Specific Information |  |  |  |  | 1995 O3 Season NOx Emissions |  |  | 2007 Ozone Season | [5 empty] | Transco Proposed Emission Limits
[6 empty] | NOx | NOx | PTE NOx | EPA | NOx | Total | Targeted | Targeted | Allowable | Permitted | Potential | Potential | NOx
| Stn | Unit | Manufacturer |  | Emission | Daily | O3 Season | O3 Season | Growth | Daily | NOx | Reduction | NOx Changes | Total NOx | NOx Rate | Ozone Season | NOx Emissions | Changes
| No. | No. | and Model | HP | lb/hr | tpd | tons | tons | Factor | tpd | tons | % | tons | tons | lb/hr | Hours | tons | tons
| 165 | M/L 11 | Clark TCV-10 | 3400 | 120.14 | 1.3191 | 201.8223 | 220.577 | 0.98 | 1.2927 | 197.7859 | 82% | -162.1844 | 35.6015 | 19.2 | 3672 | 35.2512 | -162.5347
| Totals for Units Subject to Rule | [11 empty] | -162.1844 | 35.6015 |  |  | 35.2512 | -162.5347
[13 empty] | Allowable Ozone Season NOx Emissions |  |  |  | 35.6015 | tons
[13 empty] | Proposed Potential Ozone Season NOx Emissions |  |  |  | 35.2512 | tons
[13 empty] | Targeted NOx Emission Changes |  |  |  | -162.1844 | tons
[13 empty] | Proposed NOx Emission Changes |  |  |  | -162.5347 | tons